## Sheet1
NOT WORKING - USB PORT | WORKING - USB PORT
Device Descriptor: | Device Descriptor:
bcdUSB: 0x0110 | bcdUSB: 0x0110
bDeviceClass: 0xFF | bDeviceClass: 0xFF
bDeviceSubClass: 0x00 | bDeviceSubClass: 0x00
bDeviceProtocol: 0x00 | bDeviceProtocol: 0x00
bMaxPacketSize0: 0x08 (8) | bMaxPacketSize0: 0x08 (8)
idVendor: 0x0451 (Texas Instruments) | idVendor: 0x0451 (Texas Instruments)
idProduct: 0x3410 | idProduct: 0x3410
bcdDevice: 0x0100 | bcdDevice: 0x0100
iManufacturer: 0x01 | iManufacturer: 0x01
0x0409: "Texas Instruments" | 0x0409: "Texas Instruments"
iProduct: 0x02 | iProduct: 0x02
0x0409: "TUSB3410 Boot Device" | 0x0409: "TUSB3410 Boot Device"
iSerialNumber: 0x03 | iSerialNumber: 0x03
0x0409: "TUSB3410 " | 0x0409: "TUSB3410 "
bNumConfigurations: 0x01 | bNumConfigurations: 0x01
ConnectionStatus: DeviceConnected | ConnectionStatus: DeviceConnected
Current Config Value: 0x00 | Current Config Value: 0x02
Device Bus Speed: Full | Device Bus Speed: Full
Device Address: 0x02 | Device Address: 0x02
Open Pipes: 0 | Open Pipes: 3
MISSING | Endpoint Descriptor:
MISSING | bEndpointAddress: 0x81 IN
MISSING | Transfer Type: Bulk
MISSING | wMaxPacketSize: 0x0040 (64)
MISSING | bInterval: 0x00
MISSING
MISSING | Endpoint Descriptor:
MISSING | bEndpointAddress: 0x01 OUT
MISSING | Transfer Type: Bulk
MISSING | wMaxPacketSize: 0x0040 (64)
MISSING | bInterval: 0x00
MISSING
MISSING | Endpoint Descriptor:
MISSING | bEndpointAddress: 0x83 IN
MISSING | Transfer Type: Interrupt
MISSING | wMaxPacketSize: 0x0002 (2)
MISSING | bInterval: 0x01
Configuration Descriptor: | Configuration Descriptor:
wTotalLength: 0x0019 | wTotalLength: 0x0027
bNumInterfaces: 0x01 | bNumInterfaces: 0x01
bConfigurationValue: 0x01 | bConfigurationValue: 0x02
iConfiguration: 0x00 | iConfiguration: 0x00
bmAttributes: 0x80 (Bus Powered ) | bmAttributes: 0xA0 (Bus Powered Remote Wakeup)
MaxPower: 0x32 (100 Ma) | MaxPower: 0x32 (100 Ma)
Interface Descriptor: | Interface Descriptor:
bInterfaceNumber: 0x00 | bInterfaceNumber: 0x00
bAlternateSetting: 0x00 | bAlternateSetting: 0x00
bNumEndpoints: 0x01 | bNumEndpoints: 0x03
bInterfaceClass: 0xFF | bInterfaceClass: 0xFF
bInterfaceSubClass: 0x00 | bInterfaceSubClass: 0x00
bInterfaceProtocol: 0x00 | bInterfaceProtocol: 0x00
iInterface: 0x00 | iInterface: 0x00
MISSING | Endpoint Descriptor:
MISSING | bEndpointAddress: 0x81 IN
MISSING | Transfer Type: Bulk
MISSING | wMaxPacketSize: 0x0040 (64)
MISSING | bInterval: 0x00
Endpoint Descriptor: | Endpoint Descriptor:
bEndpointAddress: 0x01 OUT | bEndpointAddress: 0x01 OUT
Transfer Type: Bulk | Transfer Type: Bulk
wMaxPacketSize: 0x0040 (64) | wMaxPacketSize: 0x0040 (64)
bInterval: 0x00 | bInterval: 0x00
MISSING | Endpoint Descriptor:
MISSING | bEndpointAddress: 0x83 IN
MISSING | Transfer Type: Interrupt
MISSING | wMaxPacketSize: 0x0002 (2)
MISSING | bInterval: 0x01