## Sheet1
Pin Num | Pin Name | Description | Connected To Pin | Device | Description
59 | P6.0 / A0 | 12 - Bit ADC Channel | Pin 5 / W | AD835_1 | Analog Multiplier
60 | P6.1 / A1 | 12 - Bit ADC Channel | Pin 5 / W | AD835_2 | Analog Multiplier
61 | P6.1 / A2 | 12 - Bit ADC Channel | Pin 5 / W | AD835_3 | Analog Multiplier
2 | P6.3 / A3 | 12 - Bit ADC Channel | Pin 5 / W | AD835_4 | Analog Multiplier
3 | P6.4 / A4 | 12 - Bit ADC Channel | Pin 16 / S1 | DG403 | SPDT Analog Switch
4 | P6.5 / DAC1 /A5 | 12 - Bit ADC Channel | Pin 4 / S3 | DG403 | SPDT Analog Switch
5 | P6.6 / DAC0 / A6 | 12 - Bit ADC Channel | NC | NC | NC
6 | P6.7 / DAC1 / A7 | 12 - Bit ADC Channel | NC | NC | NC
7 | Vref+ | Internal Reference Voltage | 62 (AVss) | MSP430 | MCU
8 | XIN | LFXTCLK Input | Pin 1 of 32768 Hz Clk | 32768 Clk | Low frequency Clk
9 | XOUT | LFXTCLK Output | Pin 2 of 32768 Hz Clk | 32768 Clk | Low frequency Clk
10 | Veref+ / DAC0 | Input for an ext ref vtg / DAC 12.0 output | none | none | none
11 | Vref- / Veref- | Internal Reference Voltage | none | none | none
12 | P1.0 / TACLK | GPIO | SMD LED Via 330 ohm | none | none
13 | P1.1 / TA0 | GPIO | Pin 28 / BCBUS2 | FT2232D | USB Chip
14 | P1.2 / TA1 | GPIO | Pin 27 / BCBUS3 | FT2232D | USB Chip
15 | P1.3 / TA2 | GPIO | Pin 26 / (SI / WUB) | FT2232D | USB Chip
42 | P4.6 / TB6 | GPIO | Pin 29 / BCBUS1 | FT2232D | USB Chip
41 | P4.5 / TB5 | GPIO | Pin 30 / BCBUS0 | FT2232D | USB Chip
40 | P4.4 / TB4 | GPIO | Pin 10 / (SI / WUA) | FT2232D | USB Chip
39 | P4.3 / TB3 | GPIO | Pin 11 / ACBUS3 | FT2232D | USB Chip
38 | P4.2 / TB2 | GPIO | Pin 12 / ACBUS2 | FT2232D | USB Chip
37 | P4.1 / TB1 | GPIO | Pin 13 / ACBUS1 | FT2232D | USB Chip
36 | P4.0 / TB0 | GPIO | Pin 15 / ACBUS0 | FT2232D | USB Chip
17 | P1.5 / TA0 | GPIO | Pin 41 / PWREN# | FT2232D | USB Chip
44 | P5.0 / UCB1STE | GPIO | Pin 35 / BDBUS5 | FT2232D | USB Chip
43 | P4.7 / TBCLK | GPIO | Pin 36 / BDBUS4 | FT2232D | USB Chip
32 | P3.4 / UCA0SIMO | GPIO | Pin 37 / BDBUS3 | FT2232D | USB Chip
33 | P3.5 / UCA0SOMI | GPIO | Pin 38 / BDBUS2 | FT2232D | USB Chip
34 | P3.6 / UCA1SIMO | GPIO | Pin 39 / BDBUS1 | FT2232D | USB Chip
35 | P3.7 / UCA1SOMI | GPIO | Pin 40 / BDBUS0 | FT2232D | USB Chip
18 | P1.6 / TA1 | GPIO | Pin 1 / (/OE1) | 74HC244 | Enable_1 Of Buffer
19 | P1.7 / TA2 | GPIO | Pin 19 / (/OE2) | 74HC244 | Enable_2 Of Buffer
29 | P3.1 / UCB0SIMO | 3 - Wire SPI Interface | Pin 6 / 1A3 | 74HC244 | Buffer To Sig Generator_AD9834_1
30 | P3.2 / UCBOSOMI | 3 - Wire SPI Interface | Pin 2 / 1A1 | 74HC244 | Buffer To Sig Generator_AD9834_1
31 | P3.3 / UCB0CLK | 3 - Wire SPI Interface | Pin 4 / 1A2 | 74HC244 | Buffer To Sig Generator_AD9834_1
45 | P5.1 / UCB1SIMO | 3 - Wire SPI Interface | Pin 15 / 2A3 | 74HC244 | Buffer To Sig Generator_AD9834_2
46 | P5.2 / UCB1SOMI | 3 - Wire SPI Interface | Pin 11 / 2A1 | 74HC244 | Buffer To Sig Generator_AD9834_2
47 | P5.3 / UCB1CLK | 3 - Wire SPI Interface | Pin 13 / 2A2 | 74HC244 | Buffer To Sig Generator_AD9834_2
23 | P2.3 / CA0 | GPIO | Pin 15 / IN1 | DG403 | SPDT Analog Switch
52 | XT2OUT | Ex Clk Output | Pin 2 Of 12MHz Clk | 12MHz Clk | High Freq Clk
53 | XT2IN | Ex Clk Input | Pin 1 Of 12MHz Clk | 12MHz Clk | High Freq Clk
54 | TD0 | Test Data output port | Pin 1 of JTAG
55 | TDI | Test Data Input | Pin 3 of JTAG
56 | TMS | Test Mode Select | Pin 5 of JTAG
57 | TCK | Test Clock | Pin 7 of JTAG
58 | /RST | Reset Input | NC
62 | AVss | Analog Supply voltage negative terminal | DVss1 | MSP430 | Digital supply voltage negative terminal
63 | DVss1 | Digital supply voltage negative terminal | AVss | MSP430 | Analog supply voltage negative terminal
64 | AVcc | Analog supply voltage positive terminal | DVcc1 | MSP430 | Digital supply voltage positive terminal
1 | DVcc1 | Digital supply voltage positive terminal | AVcc | MSP430 | Analog supply voltage positive terminal
16 | P1.4 / SMCLK | SMCLK signal output | NC
20 | P2.0 / ACLK | ACLK signal output | NC
24 | P2.4 / CA1 | GPIO | NC
25 | P2.5 / CA5 | GPIO | NC
26 | P2.6 / ADC12CLK | GPIO / conversion clock 12 bit | NC
27 | P2.7 / CA7 | GPIO | NC
28 | P3.0 / UCB0STE | GPIO | NC
48 | P5.4 / MCLK | Main system clock MCLK Output | NC
49 | P5.5 / SMCLK | submain system clock SMCLK output | NC
50 | P5.6 / ACLK | Auxiliary clock ACLK output | NC
51 | P5.7 / SVSOUT | SVS comparator output | NC
21 | P2.1 / CA3 | GPIO | Pin 8 / 1A4 | 74HC244 | Reset_1 to AD9834_1
22 | P2.2 / CA4 | GPIO | Pin 7 / 2A4 | 74HC244 | Reset_2 to AD9834_2