## PIN
PIN | MyBoard | EVALboard
CAN-TX | GPIO-31 | GPIO-31
CAN-RX | GPIO-30 | GPIO-30 | *** Myboard : Use TMS320F28035PAGT(64pin TQFP)
EN-GATE | GPIO-12 | GPIO-39/51 | *** EVALboard : Use TMS320F28035PN(80pin LQFP)
STATUS |  | GPIO-22
QEPI | GPIO-23 | GPIO-23
QEPB | GPIO-21 | GPIO-21
QEPA | GPIO-20 | GPIO-20
SPI-STE |  | GPIO-19
SPI-SOMI |  | GPIO-17
SPI-CLK |  | GPIO-18
SPI-SIMO |  | GPIO-16
/SCS | GPIO-19 [ SPISTEA ] | GPIO-27 [ SPISTEB ]
SCLK | GPIO-18 [ SPICLKA ] | GPIO-26 [ SPICLKB ]
SDO | GPIO-17 [ SPISOMIA ] | GPIO-25 [ SPISOMIB ]
SDI | GPIO-16 [ SPISIMOA ] | GPIO-24 [ SPISIMOB ]
FAULTn | GPIO-29 | GPIO-14
OCTWn | GPIO-28 | GPIO-13
LED2 | GPIO-32 | GPIO-15
LED1 | GPIO-33 | GPIO-12
DC_CAL | GPIO-34 | GPIO-43
CAP1 | GPIO-24 | GPIO-40
CAP2 | GPIO-11 | GPIO-41
CAP3 | GPIO-10 | GPIO-42
DAC_PWM1 | GPIO-10 | GPIO-10
DAC_PWM2 | GPIO-11 | GPIO-11
DAC_PWM3 | GPIO-8 | GPIO-8
DAC_PWM4 | GPIO-6 | GPIO-6
PWM_AH | GPIO-0 | GPIO-0
PWM_AL | GPIO-1 | GPIO-1
PWM_BH | GPIO-2 | GPIO-2
PWM_BL | GPIO-3 | GPIO-3
PWM_CH | GPIO-4 | GPIO-4
PWM_CL | GPIO-5 | GPIO-5
ADC_Vph1 | ADC-B7 | ADC-B7
ADC_Vph2 | ADC-A7 | ADC-A7
ADC_Vph3 | ADC-B4 | ADC-B4
VDC_BUS | ADC-B2 | ADC-B2
IA_FB | ADC-A1 | ADC-B3 / ADC-A1
IB_FB | ADC-B1 | ADC-B5 / ADC-B1
IC_FB |  | ADC-A5 / ADC-A3
I_TOTAL | ADC-A2 | ADC-A2
VR | ADC-A3 | ADC-B0