## Sheet1
Instructions: Enter the values starting from the top marked in bold.
Number of Cells | 6
Final Discharge Voltage (Vth) | 10.5 | Volts
Float Voltage (Vfloat) | 13.8 | Volts
Voltage in Boost Mode (Vboost) | 14.7 | Volts
Charge Rate | 1 | Amps
VBAT Min | 4 | Volts
Trickle Charge Rate | 0.75
Vilm | 0.25
VREF | 2.3
Input Bias current | 5e-05
Rc = | 46000 | Ohms
Closest R Value to Rc | 46400 | Ohms
Ra+Rb | 232000 | Ohms
Rc ¦¦ Rd | 43032.2581 | Ohms
Rd | 592888.8889 | Ohms
Closest R Value to Rd | 588000 | Ohms
New Rc ¦¦ Rd Value | 43006.3052 | Ohms
Rb | 17233.1712 | Ohms
Closest R Value to Rb | 17000 | Ohms
Ra | 215000 | Ohms
Closest R Value to Ra | 213000 | Ohms
Risns | 0.25 | Ohms
Closest R Value to Risns | 0.422 | Ohms
Final Values:
Vfloat | 13.7009 | Volts
Vboost | 14.6005 | Volts
Vthreshold | 10.4641 | Volts
Imax-chg | 0.59242 | Amps