## SLUP182A-evm
Filename: DV2031S2_BOM.xls
Date: 01/27/2005
DV2031S2 BOM Rev B
COUNT | RefDes | DESCRIPTION | SIZE | MFR | Part Number
6 | C1, C2, C5, C10, C13, C15 | Capacitor, Ceramic, 0.1uF, 50V, X7R, 10% | .200 X .260 | Kemet | C322C104K5R5CA
2 | C4, C12 | Capacitor, Ceramic, 1000pF, 100V, X7R, 10% | .150 X .230 | Kemet | C317C102K1R5CA
1 | C11 | Capacitor, Ceramic, 0.01uF, 50V, X7R, 10% | .200 X .260 | Kemet | C322C103K5R5CA
3 | C3, C7, C9 | Capacitor, Electrolytic, 10uF, 35V, 20% | .197 X .276 | Panasonic | ECE-A1VKA100
1 | C6 | Capacitor, Electrolytic, 1000uF, 35V, 20% | .480 X .984 | Panasonic | EEU-FC1V102
1 | C14 | Capacitor, Electrolytic, 470uF, 35V, 20% | .394 X .787 | Panasonic | EEU-FC1V471
1 | D1 | Diode, Rectifier, 1N4148, 75V, 150mA | DO-35 | Std | 1N4148
1 | D2 | Diode, Zener, 1N4744, 15V, 1W | DO-41 | Std | 1N4744
3 | D3, D4, D5 | LED, Red | 5mm | Agilent | HLMP-3301
2 | D6A, D7B | Diode, Schottky, 1N5821, 30V, 3A | DO-201AD | Std | 1N5821
5 | JP1, JP2, JP3, JP4, JP5 | Connector, Shorting Jumper | 0.1 | Sullins Electronics. | STC02SYAN
1 | L1 | Inductor, Toroidal, 200uH | .450 X .860 | J.W. Miller | 2116-V
1 | Q1 | FET, P-Channel, -60V, -23A | TO-220AB | ON Semiconductor | MTP23P06V
2 | Q2, Q5 | Transistor, 2N3904, NPN, 60V, 200mA | TO-92 | Std | 2N3904
2 | Q3, Q4 | Transistor, ZTX790A, PNP, -40V, -2000mA | TO-92 | Zetex Inc. | ZTX790A
2 | R1, R18 | Resistor, 1K Ohms, 1/4W, 5% | 0.25 Watts | Panasonic | ERD-S2TJ102V
1 | R2 | Resistor, 6.81K Ohms, 1/4W, 1% | 0.25 Watts | Yageo | MFR-25FBF-6K81
1 | R3 | Resistor, 3.74K Ohms, 1/4W, 1% | 0.25 Watts | Yageo | MFR-25FBF-3K74
5 | R4, R6, R9, R10, R11 | Resistor, 10K Ohms, 1/4W, 5% | 0.25 Watts | Yageo | CFR-25JB-10K
1 | R5 | Resistor, 62K Ohms, 1/4W, 5% | 0.25 Watts | Yageo | CFR-25JB-62K
1 | R7 | Resistor, 100K Ohms, 1/4W, 5% | 0.25 Watts | Yageo | CFR-25JB-100K
1 | R8 | Resistor, 220 Ohms, 1/4W, 5% | 0.25 Watts | Yageo | CFR-25JB-220R
1 | R12 | Resistor, 49.9K Ohms, 1/4W, 1% | 0.25 Watts | Yageo | MFR-25FBF-49K9
1 | R13 | Resistor, 0 Ohms, Wire Jumper | N/A | Std | Std
1 | R14 | Resistor, 261K Ohms, 1/4W, 1% | 0.25 Watts | Yageo | MFR-25FBF-261K
1 | R15 | Resistor, 102K Ohms, 1/4W, 1% | 0.25 Watts | Yageo | MFR-25FBF-102K
1 | R16 | Resistor, 52.3K Ohms, 1/4W, 1% | 0.25 Watts | Yageo | MFR-25FBF-52K3
1 | R17 | Resistor, 154K Ohms, 1/4W, 1% | 0.25 Watts | Yageo | MFR-25FBF-154K
1 | R19 | Resistor, 464K Ohms, 1/4W, 1% | 0.25 Watts | Yageo | MFR-25FBF-464K
1 | R20 | Resistor, 0.12 Ohms, 3W, 1% | 3 Watts | Vishay | LVR03R1200FB12
1 | R21 | Resistor, 20K Ohms, 1/4W, 5% | 0.25 Watts | Yageo | CFR-25JB-20K
1 | R22 | Resistor, 43 Ohms, 1/4W, 5% | 0.25 Watts | Yageo | CFR-25JB-43R
3 | TB1, TB2A,TB2B | Terminal Block, Vertical, 2 Position | 5mm | On Shore Technology | ED100/2DS
1 | U1 | IC, Lead Acid, BQ2031PN-A5 | 16 DIP | Digi-Key | 296-9349-5-ND
1 | U2 | IC Voltage Regulator, 5V, 100MA | TO-92 | National | LM78L05ACZ
Notes: | 1. These assemblies are ESD sensitive. ESD precautions shall be observed.
2. These assemblies must be clean and free from flux and all contaminants.
Use of no clean flux is not acceptable.
3. These assemblies must comply with workmanship standards IPC-A-610 Class 2.