## Battery_snDF1_cycle8
bq EVSW Version: 0.9.59 for bq27541 v2.00 |  |  |  | Load Sel was set to 0 (use average power of previous discharge cycle)
Device:541,Ver:2.00
2012-02-01 14:42
(Oracle Calculation)
Sample | Stamp | ~Elapsed(s) | Control | CtrlStatus | Temperature | Voltage | Flags | NomAvailCap | FullAvailCap | RemCap | FullChgCap | AveCur | AvgTimeEmpty | AvgTimeFull | MaxLoadCurrent | MaxTTE | AvailEnergy | AvailPower | IntTemp | CycleCnt | StateofCharge | StateofHealth | Passed Charge | DOD0 | hours:min:sec |  | P-out
1 | 14:42 | 0 | 19 | 19 | 26.2 | 3985 | 280 | 1376 | 1376 | 1246 | 1246 | 0 | 65535 | 65535 | -4001 | 19 | 4807 | 0 | 25.3 | 6 | 100 | 92 | 0 | 2624 |  |  | 0
2 | 14:42 | 5 | 19 | 19 | 28.9 | 3984 | 280 | 1376 | 1376 | 1246 | 1246 | 0 | 65535 | 65535 | -4001 | 19 | 4807 | 0 | 28.3 | 6 | 100 | 92 | 0 | 2624 |  |  | 0
3 | 14:42 | 10 | 19 | 19 | 28.9 | 3984 | 280 | 1376 | 1376 | 1246 | 1246 | 0 | 65535 | 65535 | -4001 | 19 | 4807 | 0 | 28.3 | 6 | 100 | 92 | 0 | 2624 |  |  | 0
4 | 14:42 | 15 | 19 | 19 | 28.9 | 3984 | 280 | 1376 | 1376 | 1246 | 1246 | 0 | 65535 | 65535 | -4001 | 19 | 4807 | 0 | 28.3 | 6 | 100 | 92 | 0 | 2624 |  |  | 0
5 | 14:42 | 20 | 19 | 19 | 28.9 | 3984 | 280 | 1376 | 1376 | 1246 | 1246 | 0 | 65535 | 65535 | -4001 | 19 | 4807 | 0 | 28.3 | 6 | 100 | 92 | 0 | 2624 |  |  | 0
6 | 14:43 | 25 | 19 | 19 | 29 | 3984 | 280 | 1376 | 1376 | 1246 | 1246 | 0 | 65535 | 65535 | -4001 | 19 | 4807 | 0 | 28.3 | 6 | 100 | 92 | 0 | 2624 |  |  | 0
7 | 14:43 | 30 | 19 | 19 | 29 | 3984 | 280 | 1376 | 1376 | 1246 | 1246 | 0 | 65535 | 65535 | -4001 | 19 | 4807 | 0 | 28.3 | 6 | 100 | 92 | 0 | 2624 |  |  | 0
8 | 14:43 | 35 | 19 | 19 | 29 | 3984 | 280 | 1376 | 1376 | 1246 | 1246 | 0 | 65535 | 65535 | -4001 | 19 | 4807 | 0 | 28.3 | 6 | 100 | 92 | 0 | 2624 |  |  | 0
9 | 14:43 | 40 | 19 | 19 | 29 | 3984 | 280 | 1376 | 1376 | 1246 | 1246 | 0 | 65535 | 65535 | -4001 | 19 | 4807 | 0 | 28.3 | 6 | 100 | 92 | 0 | 2624 |  |  | 0
10 | 14:43 | 45 | 19 | 19 | 29.1 | 3985 | 280 | 1376 | 1376 | 1246 | 1246 | 0 | 65535 | 65535 | -4001 | 19 | 4807 | 0 | 28.3 | 6 | 100 | 92 | 0 | 2624 |  |  | 0
11 | 14:43 | 51 | 19 | 19 | 29.1 | 3985 | 280 | 1376 | 1376 | 1246 | 1246 | 0 | 65535 | 65535 | -4001 | 19 | 4807 | 0 | 28.3 | 6 | 100 | 92 | 0 | 2624 |  |  | 0
12 | 14:43 | 56 | 19 | 19 | 29.1 | 3985 | 280 | 1376 | 1376 | 1246 | 1246 | 0 | 65535 | 65535 | -4001 | 19 | 4807 | 0 | 28.3 | 6 | 100 | 92 | 0 | 2624 |  |  | 0
13 | 14:43 | 61 | 19 | 19 | 29.1 | 3985 | 280 | 1376 | 1376 | 1246 | 1246 | 0 | 65535 | 65535 | -4001 | 19 | 4807 | 0 | 28.3 | 6 | 100 | 92 | 0 | 2624 |  |  | 0
14 | 14:43 | 66 | 19 | 19 | 29.1 | 3985 | 280 | 1376 | 1376 | 1246 | 1246 | 0 | 65535 | 65535 | -4001 | 19 | 4807 | 0 | 28.4 | 6 | 100 | 92 | 0 | 2624 |  |  | 0
15 | 14:43 | 71 | 19 | 19 | 29.1 | 3985 | 280 | 1376 | 1376 | 1246 | 1246 | 0 | 65535 | 65535 | -4001 | 19 | 4807 | 0 | 28.4 | 6 | 100 | 92 | 0 | 2624 |  |  | 0
16 | 14:43 | 76 | 19 | 19 | 29.1 | 3985 | 280 | 1376 | 1376 | 1246 | 1246 | 0 | 65535 | 65535 | -4001 | 19 | 4807 | 0 | 28.4 | 6 | 100 | 92 | 0 | 2632 |  |  | 0
17 | 14:43 | 81 | 19 | 19 | 29.1 | 3985 | 280 | 1376 | 1376 | 1246 | 1246 | 0 | 65535 | 65535 | -4001 | 19 | 4807 | 0 | 28.4 | 6 | 100 | 92 | 0 | 2632 |  |  | 0
18 | 14:44 | 86 | 19 | 19 | 29.1 | 3985 | 280 | 1376 | 1376 | 1246 | 1246 | 0 | 65535 | 65535 | -4001 | 19 | 4807 | 0 | 28.4 | 6 | 100 | 92 | 0 | 2632 |  |  | 0
19 | 14:44 | 91 | 19 | 19 | 29.2 | 3984 | 280 | 1376 | 1376 | 1246 | 1246 | 0 | 65535 | 65535 | -4001 | 19 | 4807 | 0 | 28.4 | 6 | 100 | 92 | 0 | 2632 |  |  | 0
20 | 14:44 | 96 | 19 | 19 | 29.2 | 3984 | 280 | 1376 | 1376 | 1246 | 1246 | 0 | 65535 | 65535 | -4001 | 19 | 4807 | 0 | 28.4 | 6 | 100 | 92 | 0 | 2632 |  |  | 0
21 | 14:44 | 101 | 19 | 19 | 29.2 | 3984 | 280 | 1376 | 1376 | 1246 | 1246 | 0 | 65535 | 65535 | -4001 | 19 | 4807 | 0 | 28.4 | 6 | 100 | 92 | 0 | 2632 |  |  | 0
22 | 14:44 | 106 | 19 | 19 | 29.2 | 3984 | 280 | 1376 | 1376 | 1246 | 1246 | 0 | 65535 | 65535 | -4001 | 19 | 4807 | 0 | 28.4 | 6 | 100 | 92 | 0 | 2632 |  |  | 0
23 | 14:44 | 111 | 19 | 19 | 29.2 | 3985 | 280 | 1376 | 1376 | 1246 | 1246 | 0 | 65535 | 65535 | -4001 | 19 | 4807 | 0 | 28.5 | 6 | 100 | 92 | 0 | 2632 |  |  | 0
24 | 14:44 | 116 | 19 | 19 | 29.2 | 3985 | 280 | 1376 | 1376 | 1246 | 1246 | 0 | 65535 | 65535 | -4001 | 19 | 4807 | 0 | 28.5 | 6 | 100 | 92 | 0 | 2632 |  |  | 0
25 | 14:44 | 121 | 19 | 19 | 29.2 | 3985 | 280 | 1376 | 1376 | 1246 | 1246 | 0 | 65535 | 65535 | -4001 | 19 | 4807 | 0 | 28.5 | 6 | 100 | 92 | 0 | 2632 |  |  | 0
26 | 14:44 | 126 | 19 | 19 | 29.2 | 3985 | 280 | 1376 | 1376 | 1246 | 1246 | 0 | 65535 | 65535 | -4001 | 19 | 4807 | 0 | 28.6 | 6 | 100 | 92 | 0 | 2632 |  |  | 0
27 | 14:44 | 131 | 19 | 19 | 29.3 | 3985 | 280 | 1376 | 1376 | 1246 | 1246 | 0 | 65535 | 65535 | -4001 | 19 | 4807 | 0 | 28.6 | 6 | 100 | 92 | 0 | 2632 |  |  | 0
28 | 14:44 | 136 | 19 | 19 | 29.3 | 3985 | 280 | 1376 | 1376 | 1246 | 1246 | 0 | 65535 | 65535 | -4001 | 19 | 4807 | 0 | 28.6 | 6 | 100 | 92 | 0 | 2632 |  |  | 0
29 | 14:44 | 141 | 19 | 19 | 29.3 | 3985 | 280 | 1376 | 1376 | 1246 | 1246 | 0 | 65535 | 65535 | -4001 | 19 | 4807 | 0 | 28.6 | 6 | 100 | 92 | 0 | 2632 |  |  | 0
30 | 14:45 | 146 | 19 | 19 | 29.3 | 3985 | 280 | 1376 | 1376 | 1246 | 1246 | 0 | 65535 | 65535 | -4001 | 19 | 4807 | 0 | 28.6 | 6 | 100 | 92 | 0 | 2632 |  |  | 0
31 | 14:45 | 151 | 19 | 19 | 29.4 | 3985 | 280 | 1376 | 1376 | 1246 | 1246 | 0 | 65535 | 65535 | -4001 | 19 | 4807 | 0 | 28.6 | 6 | 100 | 92 | 0 | 2632 |  |  | 0
32 | 14:45 | 156 | 19 | 19 | 29.4 | 3985 | 280 | 1376 | 1376 | 1246 | 1246 | 0 | 65535 | 65535 | -4001 | 19 | 4807 | 0 | 28.6 | 6 | 100 | 92 | 0 | 2632 |  |  | 0
33 | 14:45 | 161 | 19 | 19 | 29.4 | 3985 | 280 | 1376 | 1376 | 1246 | 1246 | 0 | 65535 | 65535 | -4001 | 19 | 4807 | 0 | 28.6 | 6 | 100 | 92 | 0 | 2632 |  |  | 0
34 | 14:45 | 166 | 19 | 19 | 29.4 | 3985 | 280 | 1376 | 1376 | 1246 | 1246 | 0 | 65535 | 65535 | -4001 | 19 | 4807 | 0 | 28.7 | 6 | 100 | 92 | 0 | 2632 |  |  | 0
35 | 14:45 | 171 | 19 | 19 | 29.4 | 3985 | 280 | 1376 | 1376 | 1246 | 1246 | 0 | 65535 | 65535 | -4001 | 19 | 4807 | 0 | 28.7 | 6 | 100 | 92 | 0 | 2624 |  |  | 0
36 | 14:45 | 176 | 19 | 19 | 29.4 | 3985 | 280 | 1376 | 1376 | 1246 | 1246 | 0 | 65535 | 65535 | -4001 | 19 | 4807 | 0 | 28.7 | 6 | 100 | 92 | 0 | 2624 |  |  | 0
37 | 14:45 | 181 | 19 | 19 | 29.4 | 3985 | 280 | 1376 | 1376 | 1246 | 1246 | 0 | 65535 | 65535 | -4001 | 19 | 4807 | 0 | 28.7 | 6 | 100 | 92 | 0 | 2624 |  |  | 0
38 | 14:45 | 186 | 19 | 19 | 29.5 | 3984 | 280 | 1376 | 1376 | 1246 | 1246 | 0 | 65535 | 65535 | -4001 | 19 | 4807 | 0 | 28.6 | 6 | 100 | 92 | 0 | 2624 |  |  | 0
39 | 14:45 | 191 | 19 | 19 | 29.5 | 3984 | 280 | 1376 | 1376 | 1246 | 1246 | 0 | 65535 | 65535 | -4001 | 19 | 4807 | 0 | 28.6 | 6 | 100 | 92 | 0 | 2624 |  |  | 0
40 | 14:45 | 196 | 19 | 19 | 29.5 | 3984 | 280 | 1376 | 1376 | 1246 | 1246 | 0 | 65535 | 65535 | -4001 | 19 | 4807 | 0 | 28.6 | 6 | 100 | 92 | 0 | 2624 |  |  | 0
41 | 14:45 | 201 | 19 | 19 | 29.5 | 3984 | 280 | 1376 | 1376 | 1246 | 1246 | 0 | 65535 | 65535 | -4001 | 19 | 4807 | 0 | 28.6 | 6 | 100 | 92 | 0 | 2624 |  |  | 0
42 | 14:46 | 206 | 19 | 19 | 29.5 | 3984 | 280 | 1376 | 1376 | 1246 | 1246 | 0 | 65535 | 65535 | -4001 | 19 | 4807 | 0 | 28.6 | 6 | 100 | 92 | 0 | 2624 |  |  | 0
43 | 14:46 | 211 | 19 | 19 | 29.5 | 3984 | 280 | 1376 | 1376 | 1246 | 1246 | 0 | 65535 | 65535 | -4001 | 19 | 4807 | 0 | 28.6 | 6 | 100 | 92 | 0 | 2624 |  |  | 0
44 | 14:46 | 216 | 19 | 19 | 29.5 | 3984 | 280 | 1376 | 1376 | 1246 | 1246 | 0 | 65535 | 65535 | -4001 | 19 | 4807 | 0 | 28.6 | 6 | 100 | 92 | 0 | 2624 |  |  | 0
45 | 14:46 | 221 | 19 | 19 | 29.5 | 3984 | 280 | 1376 | 1376 | 1246 | 1246 | 0 | 65535 | 65535 | -4001 | 19 | 4807 | 0 | 28.6 | 6 | 100 | 92 | 0 | 2624 |  |  | 0
46 | 14:46 | 226 | 19 | 19 | 29.5 | 3985 | 280 | 1376 | 1376 | 1246 | 1246 | 0 | 65535 | 65535 | -4001 | 19 | 4807 | 0 | 28.5 | 6 | 100 | 92 | 0 | 2624 |  |  | 0
47 | 14:46 | 231 | 19 | 19 | 29.5 | 3985 | 280 | 1376 | 1376 | 1246 | 1246 | 0 | 65535 | 65535 | -4001 | 19 | 4807 | 0 | 28.5 | 6 | 100 | 92 | 0 | 2624 |  |  | 0
48 | 14:46 | 236 | 19 | 19 | 29.5 | 3985 | 280 | 1376 | 1376 | 1246 | 1246 | 0 | 65535 | 65535 | -4001 | 19 | 4807 | 0 | 28.5 | 6 | 100 | 92 | 0 | 2624 |  |  | 0
49 | 14:46 | 241 | 19 | 19 | 29.5 | 3985 | 280 | 1376 | 1376 | 1246 | 1246 | 0 | 65535 | 65535 | -4001 | 19 | 4807 | 0 | 28.5 | 6 | 100 | 92 | 0 | 2624 |  |  | 0
50 | 14:46 | 246 | 19 | 19 | 29.5 | 3985 | 280 | 1376 | 1376 | 1246 | 1246 | 0 | 65535 | 65535 | -4001 | 19 | 4807 | 0 | 28.5 | 6 | 100 | 92 | 0 | 2624 |  |  | 0
51 | 14:46 | 251 | 19 | 19 | 29.6 | 3984 | 280 | 1376 | 1376 | 1246 | 1246 | 0 | 65535 | 65535 | -4001 | 19 | 4807 | 0 | 28.5 | 6 | 100 | 92 | 0 | 2624 |  |  | 0
52 | 14:46 | 256 | 19 | 19 | 29.6 | 3984 | 280 | 1376 | 1376 | 1246 | 1246 | 0 | 65535 | 65535 | -4001 | 19 | 4807 | 0 | 28.5 | 6 | 100 | 92 | 0 | 2624 |  |  | 0
53 | 14:46 | 261 | 19 | 19 | 29.6 | 3984 | 280 | 1376 | 1376 | 1246 | 1246 | 0 | 65535 | 65535 | -4001 | 19 | 4807 | 0 | 28.6 | 6 | 100 | 92 | 0 | 2624 |  |  | 0
54 | 14:47 | 266 | 19 | 19 | 29.6 | 3984 | 280 | 1376 | 1376 | 1246 | 1246 | 0 | 65535 | 65535 | -4001 | 19 | 4807 | 0 | 28.6 | 6 | 100 | 92 | 0 | 2624 |  |  | 0
55 | 14:47 | 271 | 19 | 19 | 29.7 | 3984 | 280 | 1376 | 1376 | 1246 | 1246 | 0 | 65535 | 65535 | -4001 | 19 | 4807 | 0 | 28.6 | 6 | 100 | 92 | 0 | 2624 |  |  | 0
56 | 14:47 | 276 | 19 | 19 | 29.7 | 3984 | 280 | 1376 | 1376 | 1246 | 1246 | 0 | 65535 | 65535 | -4001 | 19 | 4807 | 0 | 28.6 | 6 | 100 | 92 | 0 | 2624 |  |  | 0
57 | 14:47 | 281 | 19 | 19 | 29.7 | 3984 | 280 | 1376 | 1376 | 1246 | 1246 | 0 | 65535 | 65535 | -4001 | 19 | 4807 | 0 | 28.6 | 6 | 100 | 92 | 0 | 2624 |  |  | 0
58 | 14:47 | 286 | 19 | 19 | 29.7 | 3985 | 280 | 1376 | 1376 | 1246 | 1246 | 0 | 65535 | 65535 | -4001 | 19 | 4807 | 0 | 28.6 | 6 | 100 | 92 | 0 | 2624 |  | First Discharge Cycle (~90s duration) | 0
59 | 14:47 | 291 | 000B | 000B | 29.7 | 3821 | 281 | 1377 | 1381 | 1244 | 1248 | -3820 | 81 | 65535 | -4001 | 19 | 4801 | 50936 | 28.6 | 6 | 100 | 92 | 5 | 2624 |  |  | -14596.22
60 | 14:47 | 296 | 000B | 000B | 29.8 | 3801 | 281 | 1370 | 1381 | 1237 | 1248 | -3841 | 37 | 65535 | -4001 | 19 | 4771 | 50933 | 28.7 | 6 | 99 | 92 | 13 | 2624 |  |  | -14599.641
61 | 14:47 | 301 | 000B | 000B | 29.8 | 3801 | 281 | 1370 | 1381 | 1237 | 1248 | -3841 | 37 | 65535 | -4001 | 19 | 4771 | 50933 | 28.7 | 6 | 99 | 92 | 13 | 2624 |  |  | -14599.641
62 | 14:47 | 306 | 000B | 000B | 29.9 | 3788 | 281 | 1362 | 1381 | 1229 | 1248 | -3856 | 27 | 65535 | -4001 | 18 | 4744 | 50930 | 29 | 6 | 99 | 92 | 20 | 2624 |  |  | -14606.528
63 | 14:47 | 311 | 000B | 000B | 30 | 3778 | 81 | 1355 | 1381 | 1222 | 1248 | -3868 | 23 | 65535 | -4001 | 18 | 4714 | 50927 | 29.3 | 6 | 98 | 92 | 28 | 2624 |  |  | -14613.304
64 | 14:47 | 317 | 000B | 000B | 30 | 3778 | 81 | 1355 | 1381 | 1222 | 1248 | -3868 | 23 | 65535 | -4001 | 18 | 4714 | 50927 | 29.3 | 6 | 98 | 92 | 28 | 2624 |  |  | -14613.304
65 | 14:47 | 322 | 000B | 000B | 30 | 3769 | 81 | 1347 | 1381 | 1214 | 1248 | -3877 | 21 | 65535 | -4001 | 18 | 4688 | 50920 | 29.7 | 6 | 98 | 92 | 35 | 2624 |  |  | -14612.413
66 | 14:48 | 327 | 000B | 000B | 30.1 | 3762 | 81 | 1339 | 1381 | 1206 | 1248 | -3887 | 20 | 65535 | -4001 | 18 | 4657 | 50917 | 30.1 | 6 | 97 | 92 | 43 | 2624 |  |  | -14622.894
67 | 14:48 | 332 | 000B | 000B | 30.2 | 3755 | 81 | 1332 | 1381 | 1199 | 1248 | -3893 | 19 | 65535 | -4001 | 18 | 4631 | 50914 | 30.5 | 6 | 96 | 92 | 50 | 2624 |  |  | -14618.215
68 | 14:48 | 337 | 000B | 000B | 30.2 | 3755 | 81 | 1332 | 1381 | 1199 | 1248 | -3893 | 19 | 65535 | -4001 | 18 | 4631 | 50914 | 30.5 | 6 | 96 | 92 | 50 | 2624 |  |  | -14618.215
69 | 14:48 | 342 | 000B | 000B | 30.2 | 3748 | 81 | 1324 | 1381 | 1191 | 1248 | -3901 | 19 | 65535 | -4001 | 18 | 4601 | 50911 | 31 | 6 | 96 | 92 | 58 | 2624 |  |  | -14620.948
70 | 14:48 | 347 | 000B | 000B | 30.3 | 3743 | 181 | 1317 | 1381 | 1184 | 1248 | -3908 | 19 | 65535 | -4001 | 18 | 4575 | 50909 | 31.4 | 6 | 95 | 92 | 65 | 2624 |  |  | -14627.644
71 | 14:48 | 352 | 000B | 000B | 30.3 | 3743 | 181 | 1317 | 1381 | 1184 | 1248 | -3908 | 19 | 65535 | -4001 | 18 | 4575 | 50909 | 31.4 | 6 | 95 | 92 | 65 | 2624 |  |  | -14627.644
72 | 14:48 | 357 | 000B | 000B | 30.3 | 3737 | 181 | 1309 | 1381 | 1176 | 1248 | -3914 | 18 | 65535 | -4001 | 18 | 4545 | 50910 | 31.7 | 6 | 95 | 92 | 73 | 2624 |  |  | -14626.618
73 | 14:48 | 362 | 000B | 000B | 30.3 | 3731 | 181 | 1301 | 1381 | 1168 | 1248 | -3922 | 18 | 65535 | -4001 | 18 | 4515 | 50907 | 32 | 6 | 94 | 92 | 81 | 2624 |  |  | -14632.982
74 | 14:48 | 367 | 000B | 000B | 30.4 | 3725 | 181 | 1294 | 1381 | 1161 | 1248 | -3928 | 18 | 65535 | -4001 | 17 | 4489 | 50900 | 32.3 | 6 | 93 | 92 | 88 | 2624 |  |  | -14631.8
75 | 14:48 | 372 | 000B | 000B | 30.4 | 3725 | 181 | 1294 | 1381 | 1161 | 1248 | -3928 | 18 | 65535 | -4001 | 17 | 4489 | 50900 | 32.3 | 6 | 93 | 92 | 88 | 2624 |  |  | -14631.8
76 | 14:48 | 377 | 000B | 000B | 30.4 | 3720 | 181 | 1286 | 1381 | 1153 | 1248 | -3934 | 18 | 65535 | -4001 | 17 | 4459 | 50905 | 32.6 | 6 | 93 | 92 | 96 | 2624 |  |  | -14634.48
77 | 14:48 | 382 | 000B | 000B | 30.4 | 3715 | 181 | 1279 | 1381 | 1146 | 1248 | -2260 | 18 | 65535 | -4001 | 17 | 4437 | 0 | 32.9 | 6 | 92 | 92 | 102 | 2624 | why did AveCur drop down? |  | -8395.9
78 | 14:49 | 387 | 000B | 000B | 30.4 | 3715 | 181 | 1279 | 1381 | 1146 | 1248 | -2260 | 18 | 65535 | -4001 | 17 | 4437 | 0 | 32.9 | 6 | 92 | 92 | 102 | 2624 | 0:02 | discharge time | -8395.9
79 | 14:49 | 392 | 001B | 001B | 30.5 | 3857 | 181 | 1279 | 1381 | 1146 | 1248 | 0 | 29 | 65535 | -4001 | 17 | 4437 | 0 | 32.9 | 6 | 92 | 92 | 102 | 2624 |  |  | 0
80 | 14:49 | 397 | 001B | 001B | 30.5 | 3857 | 181 | 1279 | 1381 | 1146 | 1248 | 0 | 47 | 65535 | -4001 | 17 | 4437 | 0 | 32.9 | 6 | 92 | 92 | 102 | 2624 |  |  | 0
81 | 14:49 | 402 | 001B | 001B | 30.4 | 3893 | 181 | 1279 | 1381 | 1146 | 1248 | 0 | 76 | 65535 | -4001 | 17 | 4437 | 0 | 33.1 | 6 | 92 | 92 | 102 | 2624 |  |  | 0
82 | 14:49 | 407 | 001B | 001B | 30.4 | 3893 | 181 | 1279 | 1381 | 1146 | 1248 | 0 | 76 | 65535 | -4001 | 17 | 4437 | 0 | 33.1 | 6 | 92 | 92 | 102 | 2624 |  |  | 0
83 | 14:49 | 412 | 001B | 001B | 30.4 | 3893 | 181 | 1279 | 1381 | 1146 | 1248 | 0 | 124 | 65535 | -4001 | 17 | 4437 | 0 | 33.1 | 6 | 92 | 92 | 102 | 2624 |  |  | 0
84 | 14:49 | 417 | 001B | 001B | 30.4 | 3893 | 181 | 1279 | 1381 | 1146 | 1248 | 0 | 200 | 65535 | -4001 | 17 | 4437 | 0 | 33.1 | 6 | 92 | 92 | 102 | 2624 |  |  | 0
85 | 14:49 | 422 | 001B | 001B | 30.4 | 3893 | 181 | 1279 | 1381 | 1146 | 1248 | 0 | 200 | 65535 | -4001 | 17 | 4437 | 0 | 33.1 | 6 | 92 | 92 | 102 | 2624 |  |  | 0
86 | 14:49 | 427 | 001B | 001B | 30.3 | 3901 | 181 | 1279 | 1381 | 1146 | 1248 | 0 | 323 | 65535 | -4001 | 17 | 4437 | 0 | 32.5 | 6 | 92 | 92 | 102 | 2624 |  |  | 0
87 | 14:49 | 432 | 001B | 001B | 30.3 | 3901 | 181 | 1279 | 1381 | 1146 | 1248 | 0 | 525 | 65535 | -4001 | 17 | 4437 | 0 | 32.1 | 6 | 92 | 92 | 102 | 2624 |  |  | 0
88 | 14:49 | 437 | 000B | 000B | 30.3 | 3923 | 180 | 1280 | 1381 | 1148 | 1249 | 487 | 65535 | 73 | -4001 | 17 | 4430 | 1907 | 31.8 | 6 | 92 | 92 | 101 | 2624 | 0:13 | charge time | 1910.501
89 | 14:49 | 442 | 000B | 000B | 30.3 | 3923 | 180 | 1280 | 1381 | 1148 | 1249 | 487 | 65535 | 73 | -4001 | 17 | 4430 | 1907 | 31.8 | 6 | 92 | 92 | 101 | 2624 |  |  | 1910.501
90 | 14:50 | 447 | 000B | 000B | 30.2 | 3926 | 180 | 1281 | 1381 | 1149 | 1249 | 487 | 65535 | 31 | -4001 | 17 | 4434 | 1904 | 31.6 | 6 | 92 | 92 | 100 | 2624 |  |  | 1911.962
91 | 14:50 | 452 | 000B | 000B | 30.2 | 3929 | 180 | 1282 | 1381 | 1150 | 1249 | 486 | 65535 | 27 | -4001 | 17 | 4438 | 1909 | 31.4 | 6 | 93 | 92 | 99 | 2624 |  |  | 1909.494
92 | 14:50 | 457 | 000B | 000B | 30.2 | 3929 | 180 | 1282 | 1381 | 1150 | 1249 | 486 | 65535 | 27 | -4001 | 17 | 4438 | 1909 | 31.4 | 6 | 93 | 92 | 99 | 2624 |  |  | 1909.494
93 | 14:50 | 462 | 000B | 000B | 30.3 | 3930 | 180 | 1283 | 1381 | 1151 | 1249 | 485 | 65535 | 23 | -4001 | 17 | 4441 | 1906 | 31.2 | 6 | 93 | 92 | 98 | 2624 |  |  | 1906.05
94 | 14:50 | 467 | 000B | 000B | 30.3 | 3932 | 180 | 1284 | 1381 | 1152 | 1249 | 485 | 65535 | 20 | -4001 | 17 | 4445 | 1907 | 31 | 6 | 93 | 92 | 97 | 2624 |  |  | 1907.02
95 | 14:50 | 472 | 000B | 000B | 30.3 | 3933 | 180 | 1285 | 1381 | 1153 | 1249 | 485 | 65535 | 19 | -4001 | 17 | 4449 | 1908 | 30.9 | 6 | 93 | 92 | 96 | 2624 |  |  | 1907.505
96 | 14:50 | 477 | 000B | 000B | 30.3 | 3933 | 180 | 1285 | 1381 | 1153 | 1249 | 485 | 65535 | 19 | -4001 | 17 | 4449 | 1908 | 30.9 | 6 | 93 | 92 | 96 | 2624 |  |  | 1907.505
97 | 14:50 | 482 | 000B | 000B | 30.3 | 3934 | 180 | 1285 | 1381 | 1153 | 1249 | 485 | 65535 | 20 | -4001 | 17 | 4453 | 1908 | 30.7 | 6 | 93 | 92 | 95 | 2624 |  |  | 1907.99
98 | 14:50 | 487 | 000B | 000B | 30.4 | 3935 | 180 | 1286 | 1381 | 1154 | 1249 | 484 | 65535 | 20 | -4001 | 17 | 4457 | 1908 | 30.6 | 6 | 93 | 92 | 94 | 2624 |  |  | 1904.54
99 | 14:50 | 492 | 000B | 000B | 30.4 | 3935 | 180 | 1286 | 1381 | 1154 | 1249 | 484 | 65535 | 20 | -4001 | 17 | 4457 | 1908 | 30.6 | 6 | 93 | 92 | 94 | 2624 |  |  | 1904.54
100 | 14:50 | 497 | 000B | 000B | 30.5 | 3936 | 180 | 1287 | 1381 | 1155 | 1249 | 485 | 65535 | 19 | -4001 | 17 | 4457 | 1909 | 30.5 | 6 | 93 | 92 | 94 | 2624 |  |  | 1908.96
101 | 14:50 | 502 | 000B | 000B | 30.5 | 3937 | 180 | 1288 | 1381 | 1156 | 1249 | 484 | 65535 | 19 | -4001 | 17 | 4461 | 1909 | 30.4 | 6 | 93 | 92 | 93 | 2624 |  |  | 1905.508
102 | 14:51 | 507 | 000B | 000B | 30.5 | 3938 | 180 | 1289 | 1381 | 1157 | 1249 | 484 | 65535 | 19 | -4001 | 17 | 4465 | 1910 | 30.3 | 6 | 93 | 92 | 92 | 2624 |  |  | 1905.992
103 | 14:51 | 512 | 000B | 000B | 30.5 | 3938 | 180 | 1289 | 1381 | 1157 | 1249 | 484 | 65535 | 19 | -4001 | 17 | 4465 | 1910 | 30.3 | 6 | 93 | 92 | 92 | 2624 |  |  | 1905.992
104 | 14:51 | 517 | 000B | 000B | 30.5 | 3938 | 180 | 1290 | 1381 | 1158 | 1249 | 484 | 65535 | 18 | -4001 | 17 | 4468 | 1910 | 30.1 | 6 | 93 | 92 | 91 | 2624 |  |  | 1905.992
105 | 14:51 | 522 | 000B | 000B | 30.5 | 3939 | 180 | 1291 | 1381 | 1159 | 1249 | 484 | 65535 | 18 | -4001 | 17 | 4472 | 1906 | 30.1 | 6 | 93 | 92 | 90 | 2624 |  |  | 1906.476
106 | 14:51 | 527 | 000B | 000B | 30.5 | 3939 | 180 | 1291 | 1381 | 1159 | 1249 | 484 | 65535 | 18 | -4001 | 17 | 4472 | 1906 | 30.1 | 6 | 93 | 92 | 90 | 2624 |  |  | 1906.476
107 | 14:51 | 532 | 000B | 000B | 30.6 | 3940 | 180 | 1292 | 1381 | 1160 | 1249 | 484 | 65535 | 18 | -4001 | 17 | 4476 | 1907 | 30 | 6 | 93 | 92 | 89 | 2624 |  |  | 1906.96
108 | 14:51 | 537 | 000B | 000B | 30.6 | 3941 | 180 | 1293 | 1381 | 1161 | 1249 | 484 | 65535 | 18 | -4001 | 17 | 4480 | 1907 | 30 | 6 | 93 | 92 | 88 | 2624 |  |  | 1907.444
109 | 14:51 | 542 | 000B | 000B | 30.6 | 3942 | 180 | 1294 | 1381 | 1162 | 1249 | 484 | 65535 | 17 | -4001 | 17 | 4484 | 1904 | 29.9 | 6 | 94 | 92 | 87 | 2624 |  |  | 1907.928
110 | 14:51 | 547 | 000B | 000B | 30.6 | 3942 | 180 | 1294 | 1381 | 1162 | 1249 | 484 | 65535 | 17 | -4001 | 17 | 4484 | 1904 | 29.9 | 6 | 94 | 92 | 87 | 2624 |  |  | 1907.928
111 | 14:51 | 552 | 000B | 000B | 30.7 | 3943 | 180 | 1295 | 1381 | 1163 | 1249 | 484 | 65535 | 17 | -4001 | 17 | 4488 | 1904 | 29.8 | 6 | 94 | 92 | 86 | 2624 |  |  | 1908.412
112 | 14:51 | 557 | 000B | 000B | 30.7 | 3943 | 180 | 1296 | 1381 | 1164 | 1249 | 484 | 65535 | 17 | -4001 | 17 | 4491 | 1904 | 29.8 | 6 | 94 | 92 | 85 | 2624 |  |  | 1908.412
113 | 14:51 | 562 | 000B | 000B | 30.8 | 3944 | 180 | 1297 | 1381 | 1165 | 1249 | 483 | 65535 | 17 | -4001 | 17 | 4495 | 1905 | 29.8 | 6 | 94 | 92 | 84 | 2624 |  |  | 1904.952
114 | 14:52 | 567 | 000B | 000B | 30.8 | 3944 | 180 | 1297 | 1381 | 1165 | 1249 | 483 | 65535 | 17 | -4001 | 17 | 4495 | 1905 | 29.8 | 6 | 94 | 92 | 84 | 2624 |  |  | 1904.952
115 | 14:52 | 572 | 000B | 000B | 30.8 | 3945 | 180 | 1298 | 1381 | 1166 | 1249 | 483 | 65535 | 17 | -4001 | 17 | 4499 | 1909 | 29.7 | 6 | 94 | 92 | 83 | 2624 |  |  | 1905.435
116 | 14:52 | 577 | 000B | 000B | 30.8 | 3946 | 180 | 1299 | 1381 | 1167 | 1249 | 483 | 65535 | 17 | -4001 | 18 | 4503 | 1910 | 29.6 | 6 | 94 | 92 | 82 | 2624 |  |  | 1905.918
117 | 14:52 | 582 | 000B | 000B | 30.8 | 3946 | 180 | 1299 | 1381 | 1167 | 1249 | 483 | 65535 | 17 | -4001 | 18 | 4503 | 1910 | 29.6 | 6 | 94 | 92 | 82 | 2624 |  |  | 1905.918
118 | 14:52 | 587 | 000B | 000B | 30.8 | 3946 | 180 | 1300 | 1381 | 1168 | 1249 | 483 | 65535 | 16 | -4001 | 18 | 4507 | 1906 | 29.5 | 6 | 94 | 92 | 81 | 2624 |  |  | 1905.918
119 | 14:52 | 592 | 000B | 000B | 30.8 | 3947 | 180 | 1301 | 1381 | 1169 | 1249 | 483 | 65535 | 16 | -4001 | 18 | 4511 | 1906 | 29.5 | 6 | 94 | 92 | 80 | 2624 |  |  | 1906.401
120 | 14:52 | 597 | 000B | 000B | 30.8 | 3948 | 180 | 1301 | 1381 | 1169 | 1249 | 483 | 65535 | 16 | -4001 | 18 | 4515 | 1907 | 29.5 | 6 | 94 | 92 | 79 | 2624 |  |  | 1906.884
121 | 14:52 | 602 | 000B | 000B | 30.8 | 3948 | 180 | 1301 | 1381 | 1169 | 1249 | 483 | 65535 | 16 | -4001 | 18 | 4515 | 1907 | 29.5 | 6 | 94 | 92 | 79 | 2624 |  |  | 1906.884
122 | 14:52 | 607 | 000B | 000B | 30.8 | 3949 | 180 | 1302 | 1381 | 1170 | 1249 | 483 | 65535 | 16 | -4001 | 18 | 4518 | 1907 | 29.4 | 6 | 94 | 92 | 78 | 2624 |  |  | 1907.367
123 | 14:52 | 612 | 000B | 000B | 30.8 | 3950 | 180 | 1303 | 1381 | 1171 | 1249 | 483 | 65535 | 16 | -4001 | 18 | 4518 | 1908 | 29.4 | 6 | 94 | 92 | 78 | 2624 |  |  | 1907.85
124 | 14:52 | 617 | 000B | 000B | 30.8 | 3950 | 180 | 1303 | 1381 | 1171 | 1249 | 483 | 65535 | 16 | -4001 | 18 | 4518 | 1908 | 29.4 | 6 | 94 | 92 | 78 | 2624 |  |  | 1907.85
125 | 14:52 | 622 | 000B | 000B | 30.9 | 3950 | 180 | 1304 | 1381 | 1172 | 1249 | 483 | 65535 | 16 | -4001 | 18 | 4522 | 1908 | 29.4 | 6 | 94 | 92 | 77 | 2624 |  |  | 1907.85
126 | 14:53 | 627 | 000B | 000B | 30.9 | 3951 | 180 | 1305 | 1381 | 1173 | 1249 | 483 | 65535 | 15 | -4001 | 18 | 4526 | 1908 | 29.4 | 6 | 94 | 92 | 76 | 2624 |  |  | 1908.333
127 | 14:53 | 632 | 000B | 000B | 30.9 | 3952 | 180 | 1306 | 1381 | 1174 | 1249 | 482 | 65535 | 15 | -4001 | 18 | 4530 | 1909 | 29.4 | 6 | 94 | 92 | 75 | 2624 |  |  | 1904.864
128 | 14:53 | 638 | 000B | 000B | 30.9 | 3952 | 180 | 1306 | 1381 | 1174 | 1249 | 482 | 65535 | 15 | -4001 | 18 | 4530 | 1909 | 29.4 | 6 | 94 | 92 | 75 | 2624 |  |  | 1904.864
129 | 14:53 | 643 | 000B | 000B | 30.9 | 3953 | 180 | 1307 | 1381 | 1175 | 1249 | 483 | 65535 | 15 | -4001 | 18 | 4534 | 1905 | 29.4 | 6 | 95 | 92 | 74 | 2624 |  |  | 1909.299
130 | 14:53 | 648 | 000B | 000B | 31 | 3953 | 180 | 1308 | 1381 | 1176 | 1249 | 483 | 65535 | 15 | -4001 | 18 | 4538 | 1905 | 29.4 | 6 | 95 | 92 | 73 | 2624 |  |  | 1909.299
131 | 14:53 | 653 | 000B | 000B | 31 | 3953 | 180 | 1308 | 1381 | 1176 | 1249 | 483 | 65535 | 15 | -4001 | 18 | 4538 | 1905 | 29.4 | 6 | 95 | 92 | 73 | 2624 |  |  | 1909.299
132 | 14:53 | 658 | 000B | 000B | 31 | 3954 | 180 | 1309 | 1381 | 1177 | 1249 | 483 | 65535 | 15 | -4001 | 18 | 4542 | 1906 | 29.4 | 6 | 95 | 92 | 72 | 2624 |  |  | 1909.782
133 | 14:53 | 663 | 000B | 000B | 31 | 3955 | 180 | 1310 | 1381 | 1178 | 1249 | 483 | 65535 | 14 | -4001 | 18 | 4545 | 1906 | 29.4 | 6 | 95 | 92 | 71 | 2624 |  |  | 1910.265
134 | 14:53 | 668 | 000B | 000B | 31 | 3955 | 180 | 1311 | 1381 | 1179 | 1249 | 482 | 65535 | 14 | -4001 | 18 | 4549 | 1907 | 29.4 | 6 | 95 | 92 | 70 | 2624 |  |  | 1906.31
135 | 14:53 | 673 | 000B | 000B | 31 | 3955 | 180 | 1311 | 1381 | 1179 | 1249 | 482 | 65535 | 14 | -4001 | 18 | 4549 | 1907 | 29.4 | 6 | 95 | 92 | 70 | 2624 |  |  | 1906.31
136 | 14:53 | 678 | 000B | 000B | 31 | 3956 | 180 | 1312 | 1381 | 1180 | 1249 | 482 | 65535 | 14 | -4001 | 18 | 4553 | 1907 | 29.4 | 6 | 95 | 92 | 69 | 2624 |  |  | 1906.792
137 | 14:53 | 683 | 000B | 000B | 31 | 3957 | 180 | 1313 | 1381 | 1181 | 1249 | 482 | 65535 | 14 | -4001 | 18 | 4557 | 1907 | 29.4 | 6 | 95 | 92 | 68 | 2624 |  |  | 1907.274
138 | 14:54 | 688 | 000B | 000B | 31 | 3957 | 180 | 1313 | 1381 | 1181 | 1249 | 482 | 65535 | 14 | -4001 | 18 | 4557 | 1907 | 29.4 | 6 | 95 | 92 | 68 | 2624 |  |  | 1907.274
139 | 14:54 | 693 | 000B | 000B | 31 | 3958 | 180 | 1314 | 1381 | 1182 | 1249 | 482 | 65535 | 13 | -4001 | 18 | 4561 | 1908 | 29.4 | 6 | 95 | 92 | 67 | 2624 |  |  | 1907.756
140 | 14:54 | 698 | 000B | 000B | 31.1 | 3959 | 180 | 1315 | 1381 | 1183 | 1249 | 482 | 65535 | 13 | -4001 | 18 | 4565 | 1908 | 29.5 | 6 | 95 | 92 | 66 | 2624 |  |  | 1908.238
141 | 14:54 | 703 | 000B | 000B | 31.1 | 3959 | 180 | 1316 | 1381 | 1184 | 1249 | 482 | 65535 | 13 | -4001 | 18 | 4569 | 1908 | 29.5 | 6 | 95 | 92 | 65 | 2624 |  |  | 1908.238
142 | 14:54 | 708 | 000B | 000B | 31.1 | 3959 | 180 | 1316 | 1381 | 1184 | 1249 | 482 | 65535 | 13 | -4001 | 18 | 4569 | 1908 | 29.5 | 6 | 95 | 92 | 65 | 2624 |  |  | 1908.238
143 | 14:54 | 713 | 000B | 000B | 31.1 | 3960 | 180 | 1316 | 1381 | 1184 | 1249 | 482 | 65535 | 13 | -4001 | 18 | 4573 | 1909 | 29.5 | 6 | 95 | 92 | 64 | 2624 |  |  | 1908.72
144 | 14:54 | 718 | 000B | 000B | 31.1 | 3961 | 180 | 1317 | 1381 | 1185 | 1249 | 482 | 65535 | 13 | -4001 | 18 | 4576 | 1905 | 29.5 | 6 | 95 | 92 | 63 | 2624 |  |  | 1909.202
145 | 14:54 | 723 | 000B | 000B | 31.1 | 3961 | 180 | 1317 | 1381 | 1185 | 1249 | 482 | 65535 | 13 | -4001 | 18 | 4576 | 1905 | 29.5 | 6 | 95 | 92 | 63 | 2624 |  |  | 1909.202
146 | 14:54 | 728 | 000B | 000B | 31.1 | 3962 | 180 | 1318 | 1381 | 1186 | 1249 | 482 | 65535 | 13 | -4001 | 18 | 4576 | 1910 | 29.5 | 6 | 95 | 92 | 63 | 2624 |  |  | 1909.684
147 | 14:54 | 733 | 000B | 000B | 31.1 | 3962 | 180 | 1319 | 1381 | 1187 | 1249 | 481 | 65535 | 12 | -4001 | 18 | 4580 | 1910 | 29.5 | 6 | 96 | 92 | 62 | 2624 |  |  | 1905.722
148 | 14:54 | 738 | 000B | 000B | 31.2 | 3963 | 180 | 1320 | 1381 | 1188 | 1249 | 482 | 65535 | 12 | -4001 | 18 | 4584 | 1906 | 29.5 | 6 | 96 | 92 | 61 | 2624 |  |  | 1910.166
149 | 14:54 | 743 | 000B | 000B | 31.2 | 3963 | 180 | 1320 | 1381 | 1188 | 1249 | 482 | 65535 | 12 | -4001 | 18 | 4584 | 1906 | 29.5 | 6 | 96 | 92 | 61 | 2624 |  |  | 1910.166
150 | 14:55 | 748 | 000B | 000B | 31.2 | 3964 | 180 | 1321 | 1381 | 1189 | 1249 | 481 | 65535 | 12 | -4001 | 18 | 4588 | 1911 | 29.5 | 6 | 96 | 92 | 60 | 2624 |  |  | 1906.684
151 | 14:55 | 753 | 000B | 000B | 31.2 | 3965 | 180 | 1322 | 1381 | 1190 | 1249 | 481 | 65535 | 12 | -4001 | 18 | 4592 | 1907 | 29.5 | 6 | 96 | 92 | 59 | 2624 |  |  | 1907.165
152 | 14:55 | 758 | 000B | 000B | 31.2 | 3965 | 180 | 1322 | 1381 | 1190 | 1249 | 481 | 65535 | 12 | -4001 | 18 | 4592 | 1907 | 29.5 | 6 | 96 | 92 | 59 | 2624 |  |  | 1907.165
153 | 14:55 | 763 | 000B | 000B | 31.2 | 3965 | 180 | 1323 | 1381 | 1191 | 1249 | 481 | 65535 | 12 | -4001 | 18 | 4596 | 1907 | 29.5 | 6 | 96 | 92 | 58 | 2624 |  |  | 1907.165
154 | 14:55 | 768 | 000B | 000B | 31.2 | 3966 | 180 | 1324 | 1381 | 1192 | 1249 | 481 | 65535 | 11 | -4001 | 18 | 4600 | 1908 | 29.5 | 6 | 96 | 92 | 57 | 2624 |  |  | 1907.646
155 | 14:55 | 773 | 000B | 000B | 31.2 | 3966 | 180 | 1325 | 1381 | 1193 | 1249 | 481 | 65535 | 11 | -4001 | 18 | 4603 | 1908 | 29.5 | 6 | 96 | 92 | 56 | 2624 |  |  | 1907.646
156 | 14:55 | 778 | 000B | 000B | 31.2 | 3966 | 180 | 1325 | 1381 | 1193 | 1249 | 481 | 65535 | 11 | -4001 | 18 | 4603 | 1908 | 29.5 | 6 | 96 | 92 | 56 | 2624 |  |  | 1907.646
157 | 14:55 | 783 | 000B | 000B | 31.2 | 3968 | 180 | 1326 | 1381 | 1194 | 1249 | 481 | 65535 | 11 | -4001 | 18 | 4607 | 1908 | 29.4 | 6 | 96 | 92 | 55 | 2624 |  |  | 1908.608
158 | 14:55 | 788 | 000B | 000B | 31.2 | 3968 | 180 | 1327 | 1381 | 1195 | 1249 | 482 | 65535 | 11 | -4001 | 18 | 4611 | 1909 | 29.4 | 6 | 96 | 92 | 54 | 2624 |  |  | 1912.576
159 | 14:55 | 793 | 000B | 000B | 31.2 | 3968 | 180 | 1327 | 1381 | 1195 | 1249 | 482 | 65535 | 11 | -4001 | 18 | 4611 | 1909 | 29.4 | 6 | 96 | 92 | 54 | 2624 |  |  | 1912.576
160 | 14:55 | 798 | 000B | 000B | 31.2 | 3969 | 180 | 1328 | 1381 | 1196 | 1249 | 481 | 65535 | 11 | -4001 | 18 | 4615 | 1909 | 29.4 | 6 | 96 | 92 | 53 | 2624 |  |  | 1909.089
161 | 14:55 | 803 | 000B | 000B | 31.2 | 3969 | 180 | 1329 | 1381 | 1197 | 1249 | 481 | 65535 | 10 | -4001 | 18 | 4619 | 1910 | 29.4 | 6 | 96 | 92 | 52 | 2624 |  |  | 1909.089
162 | 14:56 | 808 | 000B | 000B | 31.2 | 3971 | 180 | 1330 | 1381 | 1198 | 1249 | 481 | 65535 | 10 | -4001 | 18 | 4623 | 1910 | 29.4 | 6 | 96 | 92 | 51 | 2624 |  |  | 1910.051
163 | 14:56 | 813 | 000B | 000B | 31.2 | 3971 | 180 | 1330 | 1381 | 1198 | 1249 | 481 | 65535 | 10 | -4001 | 18 | 4623 | 1910 | 29.4 | 6 | 96 | 92 | 51 | 2624 |  |  | 1910.051
164 | 14:56 | 818 | 000B | 000B | 31.2 | 3971 | 180 | 1330 | 1381 | 1198 | 1249 | 482 | 65535 | 10 | -4001 | 18 | 4627 | 1910 | 29.4 | 6 | 96 | 92 | 50 | 2624 |  |  | 1914.022
165 | 14:56 | 823 | 000B | 000B | 31.2 | 3972 | 180 | 1331 | 1381 | 1199 | 1249 | 480 | 65535 | 10 | -4001 | 18 | 4631 | 1911 | 29.4 | 6 | 97 | 92 | 49 | 2624 |  |  | 1906.56
166 | 14:56 | 830 | 000B | 000B | 31.2 | 3972 | 180 | 1331 | 1381 | 1199 | 1249 | 480 | 65535 | 10 | -4001 | 18 | 4631 | 1911 | 29.4 | 6 | 97 | 92 | 49 | 2624 |  |  | 1906.56
167 | 14:56 | 835 | 000B | 000B | 31.2 | 3973 | 180 | 1332 | 1381 | 1200 | 1249 | 482 | 65535 | 10 | -4001 | 18 | 4631 | 1911 | 29.4 | 6 | 97 | 92 | 48 | 2624 |  |  | 1914.986
168 | 14:56 | 840 | 000B | 000B | 31.2 | 3973 | 180 | 1334 | 1381 | 1202 | 1249 | 481 | 65535 | 9 | -4001 | 18 | 4638 | 1911 | 29.5 | 6 | 97 | 92 | 47 | 2624 |  |  | 1911.013
169 | 14:56 | 845 | 000B | 000B | 31.2 | 3974 | 180 | 1334 | 1381 | 1202 | 1249 | 481 | 65535 | 9 | -4001 | 18 | 4642 | 1911 | 29.5 | 6 | 97 | 92 | 46 | 2624 |  |  | 1911.494
170 | 14:56 | 850 | 000B | 000B | 31.2 | 3974 | 180 | 1334 | 1381 | 1202 | 1249 | 481 | 65535 | 9 | -4001 | 18 | 4642 | 1911 | 29.5 | 6 | 97 | 92 | 46 | 2624 |  |  | 1911.494
171 | 14:56 | 855 | 000B | 000B | 31.2 | 3975 | 180 | 1335 | 1381 | 1203 | 1249 | 482 | 65535 | 9 | -4001 | 18 | 4646 | 1912 | 29.5 | 6 | 97 | 92 | 45 | 2624 |  |  | 1915.95
172 | 14:56 | 860 | 000B | 000B | 31.2 | 3976 | 180 | 1336 | 1381 | 1204 | 1249 | 481 | 65535 | 9 | -4001 | 18 | 4646 | 1912 | 29.5 | 6 | 97 | 92 | 45 | 2624 |  |  | 1912.456
173 | 14:57 | 865 | 000B | 000B | 31.2 | 3976 | 180 | 1336 | 1381 | 1204 | 1249 | 481 | 65535 | 9 | -4001 | 18 | 4646 | 1912 | 29.5 | 6 | 97 | 92 | 45 | 2624 |  |  | 1912.456
174 | 14:57 | 870 | 000B | 000B | 31.2 | 3976 | 180 | 1337 | 1381 | 1205 | 1249 | 481 | 65535 | 9 | -4001 | 18 | 4650 | 1912 | 29.5 | 6 | 97 | 92 | 44 | 2624 |  |  | 1912.456
175 | 14:57 | 875 | 000B | 000B | 31.2 | 3977 | 180 | 1338 | 1381 | 1206 | 1249 | 481 | 65535 | 9 | -4001 | 18 | 4654 | 1913 | 29.5 | 6 | 97 | 92 | 43 | 2624 |  |  | 1912.937
176 | 14:57 | 880 | 000B | 000B | 31.2 | 3978 | 180 | 1339 | 1381 | 1207 | 1249 | 482 | 65535 | 8 | -4001 | 18 | 4658 | 1913 | 29.6 | 6 | 97 | 92 | 42 | 2624 |  |  | 1917.396
177 | 14:57 | 885 | 000B | 000B | 31.2 | 3978 | 180 | 1339 | 1381 | 1207 | 1249 | 482 | 65535 | 8 | -4001 | 18 | 4658 | 1913 | 29.6 | 6 | 97 | 92 | 42 | 2624 |  |  | 1917.396
178 | 14:57 | 890 | 000B | 000B | 31.2 | 3979 | 180 | 1340 | 1381 | 1208 | 1249 | 481 | 65535 | 8 | -4001 | 18 | 4662 | 1918 | 29.6 | 6 | 97 | 92 | 41 | 2624 |  |  | 1913.899
179 | 14:57 | 895 | 000B | 000B | 31.2 | 3979 | 180 | 1341 | 1381 | 1209 | 1249 | 481 | 65535 | 8 | -4001 | 18 | 4665 | 1914 | 29.6 | 6 | 97 | 92 | 40 | 2624 |  |  | 1913.899
180 | 14:57 | 900 | 000B | 000B | 31.2 | 3979 | 180 | 1341 | 1381 | 1209 | 1249 | 481 | 65535 | 8 | -4001 | 18 | 4665 | 1914 | 29.6 | 6 | 97 | 92 | 40 | 2624 |  |  | 1913.899
181 | 14:57 | 905 | 000B | 000B | 31.2 | 3980 | 180 | 1342 | 1381 | 1210 | 1249 | 481 | 65535 | 8 | -4001 | 18 | 4669 | 1918 | 29.7 | 6 | 97 | 92 | 39 | 2624 |  |  | 1914.38
182 | 14:57 | 910 | 000B | 000B | 31.2 | 3981 | 180 | 1343 | 1381 | 1211 | 1249 | 482 | 65535 | 8 | -4001 | 18 | 4673 | 1915 | 29.7 | 6 | 97 | 92 | 38 | 2624 |  |  | 1918.842
183 | 14:57 | 915 | 000B | 000B | 31.3 | 3982 | 180 | 1344 | 1381 | 1212 | 1249 | 482 | 65535 | 7 | -4001 | 18 | 4677 | 1915 | 29.7 | 6 | 98 | 92 | 37 | 2624 |  |  | 1919.324
184 | 14:57 | 920 | 000B | 000B | 31.3 | 3982 | 180 | 1344 | 1381 | 1212 | 1249 | 482 | 65535 | 7 | -4001 | 18 | 4677 | 1915 | 29.7 | 6 | 98 | 92 | 37 | 2624 |  |  | 1919.324
185 | 14:58 | 925 | 000B | 000B | 31.3 | 3982 | 180 | 1345 | 1381 | 1213 | 1249 | 481 | 65535 | 7 | -4001 | 18 | 4681 | 1915 | 29.8 | 6 | 98 | 92 | 36 | 2624 |  |  | 1915.342
186 | 14:58 | 930 | 000B | 000B | 31.3 | 3983 | 180 | 1346 | 1381 | 1214 | 1249 | 482 | 65535 | 7 | -4001 | 18 | 4685 | 1916 | 29.8 | 6 | 98 | 92 | 35 | 2624 |  |  | 1919.806
187 | 14:58 | 935 | 000B | 000B | 31.3 | 3984 | 180 | 1347 | 1381 | 1215 | 1249 | 481 | 65535 | 7 | -4001 | 18 | 4689 | 1916 | 29.9 | 6 | 98 | 92 | 34 | 2624 |  |  | 1916.304
188 | 14:58 | 940 | 000B | 000B | 31.3 | 3984 | 180 | 1347 | 1381 | 1215 | 1249 | 481 | 65535 | 7 | -4001 | 18 | 4689 | 1916 | 29.9 | 6 | 98 | 92 | 34 | 2624 |  |  | 1916.304
189 | 14:58 | 945 | 000B | 000B | 31.3 | 3984 | 180 | 1348 | 1381 | 1216 | 1249 | 481 | 65535 | 7 | -4001 | 18 | 4693 | 1916 | 29.9 | 6 | 98 | 92 | 33 | 2624 |  |  | 1916.304
190 | 14:58 | 950 | 000B | 000B | 31.3 | 3985 | 180 | 1349 | 1381 | 1217 | 1249 | 482 | 65535 | 6 | -4001 | 18 | 4696 | 1921 | 30 | 6 | 98 | 92 | 32 | 2624 |  |  | 1920.77
191 | 14:58 | 955 | 000B | 000B | 31.3 | 3985 | 180 | 1349 | 1381 | 1217 | 1249 | 482 | 65535 | 6 | -4001 | 18 | 4696 | 1921 | 30 | 6 | 98 | 92 | 32 | 2624 |  |  | 1920.77
192 | 14:58 | 960 | 000B | 000B | 31.3 | 3986 | 180 | 1349 | 1381 | 1217 | 1249 | 481 | 65535 | 6 | -4001 | 18 | 4696 | 1917 | 30 | 6 | 98 | 92 | 31 | 2624 |  |  | 1917.266
193 | 14:58 | 965 | 000B | 000B | 31.3 | 3987 | 180 | 1350 | 1381 | 1218 | 1249 | 481 | 65535 | 6 | -4001 | 18 | 4700 | 1918 | 30 | 6 | 98 | 92 | 30 | 2624 |  |  | 1917.747
194 | 14:58 | 970 | 000B | 000B | 31.3 | 3987 | 180 | 1351 | 1381 | 1219 | 1249 | 481 | 65535 | 6 | -4001 | 18 | 4704 | 1918 | 30 | 6 | 98 | 92 | 30 | 2624 |  |  | 1917.747
195 | 14:58 | 975 | 000B | 000B | 31.3 | 3987 | 180 | 1351 | 1381 | 1219 | 1249 | 481 | 65535 | 6 | -4001 | 18 | 4704 | 1918 | 30 | 6 | 98 | 92 | 30 | 2624 |  |  | 1917.747
196 | 14:58 | 980 | 000B | 000B | 31.3 | 3988 | 180 | 1352 | 1381 | 1220 | 1249 | 481 | 65535 | 6 | -4001 | 18 | 4708 | 1918 | 30 | 6 | 98 | 92 | 29 | 2624 |  |  | 1918.228
197 | 14:59 | 985 | 000B | 000B | 31.3 | 3988 | 180 | 1353 | 1381 | 1221 | 1249 | 481 | 65535 | 6 | -4001 | 18 | 4712 | 1919 | 30 | 6 | 98 | 92 | 28 | 2624 |  |  | 1918.228
198 | 14:59 | 990 | 000B | 000B | 31.3 | 3988 | 180 | 1353 | 1381 | 1221 | 1249 | 481 | 65535 | 6 | -4001 | 18 | 4712 | 1919 | 30 | 6 | 98 | 92 | 28 | 2624 |  |  | 1918.228
199 | 14:59 | 995 | 000B | 000B | 31.3 | 3990 | 180 | 1354 | 1381 | 1222 | 1249 | 481 | 65535 | 5 | -4001 | 18 | 4716 | 1919 | 30 | 6 | 98 | 92 | 27 | 2624 |  |  | 1919.19
200 | 14:59 | 1000 | 000B | 000B | 31.3 | 3990 | 180 | 1355 | 1381 | 1223 | 1249 | 481 | 65535 | 5 | -4001 | 18 | 4720 | 1919 | 30.1 | 6 | 98 | 92 | 26 | 2624 |  |  | 1919.19
201 | 14:59 | 1005 | 000B | 000B | 31.3 | 3991 | 180 | 1356 | 1381 | 1224 | 1249 | 481 | 65535 | 5 | -4001 | 18 | 4724 | 1920 | 30 | 6 | 98 | 92 | 25 | 2624 |  |  | 1919.671
202 | 14:59 | 1010 | 000B | 000B | 31.3 | 3991 | 180 | 1356 | 1381 | 1224 | 1249 | 481 | 65535 | 5 | -4001 | 18 | 4724 | 1920 | 30 | 6 | 98 | 92 | 25 | 2624 |  |  | 1919.671
203 | 14:59 | 1015 | 000B | 000B | 31.3 | 3992 | 280 | 1357 | 1381 | 1225 | 1249 | 481 | 65535 | 5 | -4001 | 18 | 4727 | 1920 | 30.1 | 6 | 99 | 92 | 24 | 2624 |  |  | 1920.152
204 | 14:59 | 1020 | 000B | 000B | 31.3 | 3992 | 280 | 1358 | 1381 | 1226 | 1249 | 481 | 65535 | 5 | -4001 | 18 | 4731 | 1920 | 30.1 | 6 | 99 | 92 | 23 | 2624 |  |  | 1920.152
205 | 14:59 | 1025 | 000B | 000B | 31.3 | 3992 | 280 | 1358 | 1381 | 1226 | 1249 | 481 | 65535 | 5 | -4001 | 18 | 4731 | 1920 | 30.1 | 6 | 99 | 92 | 23 | 2624 |  |  | 1920.152
206 | 14:59 | 1030 | 000B | 000B | 31.3 | 3993 | 280 | 1359 | 1381 | 1227 | 1249 | 481 | 65535 | 4 | -4001 | 18 | 4735 | 1921 | 30.1 | 6 | 99 | 92 | 22 | 2624 |  |  | 1920.633
207 | 14:59 | 1035 | 000B | 000B | 31.3 | 3994 | 280 | 1360 | 1381 | 1228 | 1249 | 481 | 65535 | 4 | -4001 | 18 | 4739 | 1921 | 30.1 | 6 | 99 | 92 | 21 | 2624 |  |  | 1921.114
208 | 14:59 | 1040 | 000B | 000B | 31.3 | 3995 | 280 | 1361 | 1381 | 1229 | 1249 | 481 | 65535 | 4 | -4001 | 18 | 4743 | 1922 | 30.1 | 6 | 99 | 92 | 20 | 2624 |  |  | 1921.595
209 | 15:00 | 1045 | 000B | 000B | 31.3 | 3995 | 280 | 1361 | 1381 | 1229 | 1249 | 481 | 65535 | 4 | -4001 | 18 | 4743 | 1922 | 30.1 | 6 | 99 | 92 | 20 | 2624 |  |  | 1921.595
210 | 15:00 | 1050 | 000B | 000B | 31.4 | 3995 | 280 | 1362 | 1381 | 1230 | 1249 | 481 | 65535 | 4 | -4001 | 18 | 4747 | 1922 | 30.1 | 6 | 99 | 92 | 19 | 2624 |  |  | 1921.595
211 | 15:00 | 1055 | 000B | 000B | 31.4 | 3996 | 280 | 1363 | 1381 | 1231 | 1249 | 481 | 65535 | 4 | -4001 | 18 | 4751 | 1922 | 30.1 | 6 | 99 | 92 | 18 | 2624 |  |  | 1922.076
212 | 15:00 | 1060 | 000B | 000B | 31.4 | 3996 | 280 | 1363 | 1381 | 1231 | 1249 | 481 | 65535 | 4 | -4001 | 18 | 4751 | 1922 | 30.1 | 6 | 99 | 92 | 18 | 2624 |  |  | 1922.076
213 | 15:00 | 1065 | 000B | 000B | 31.4 | 3997 | 280 | 1363 | 1381 | 1231 | 1249 | 481 | 65535 | 4 | -4001 | 18 | 4751 | 1923 | 30.1 | 6 | 99 | 92 | 17 | 2624 |  |  | 1922.557
214 | 15:00 | 1070 | 000B | 000B | 31.4 | 3998 | 280 | 1364 | 1381 | 1232 | 1249 | 481 | 65535 | 3 | -4001 | 18 | 4755 | 1923 | 30.1 | 6 | 99 | 92 | 16 | 2624 |  |  | 1923.038
215 | 15:00 | 1075 | 000B | 000B | 31.4 | 3998 | 280 | 1365 | 1381 | 1233 | 1249 | 481 | 65535 | 3 | -4001 | 18 | 4759 | 1923 | 30.1 | 6 | 99 | 92 | 16 | 2624 |  |  | 1923.038
216 | 15:00 | 1080 | 000B | 000B | 31.4 | 3998 | 280 | 1365 | 1381 | 1233 | 1249 | 481 | 65535 | 3 | -4001 | 18 | 4759 | 1923 | 30.1 | 6 | 99 | 92 | 16 | 2624 |  |  | 1923.038
217 | 15:00 | 1085 | 000B | 000B | 31.5 | 3999 | 280 | 1366 | 1381 | 1234 | 1249 | 480 | 65535 | 3 | -4001 | 19 | 4762 | 1920 | 30.1 | 6 | 99 | 92 | 15 | 2624 |  |  | 1919.52
218 | 15:00 | 1090 | 000B | 000B | 31.5 | 4000 | 280 | 1367 | 1381 | 1235 | 1249 | 481 | 65535 | 3 | -4001 | 19 | 4766 | 1924 | 30.1 | 6 | 99 | 92 | 14 | 2624 |  |  | 1924
219 | 15:00 | 1095 | 000B | 000B | 31.5 | 4000 | 280 | 1367 | 1381 | 1235 | 1249 | 481 | 65535 | 3 | -4001 | 19 | 4766 | 1924 | 30.1 | 6 | 99 | 92 | 14 | 2624 |  |  | 1924
220 | 15:00 | 1100 | 000B | 000B | 31.5 | 4000 | 280 | 1368 | 1381 | 1236 | 1249 | 481 | 65535 | 3 | -4001 | 19 | 4770 | 1924 | 30.1 | 6 | 99 | 92 | 13 | 2624 |  |  | 1924
221 | 15:01 | 1105 | 000B | 000B | 31.4 | 4001 | 280 | 1369 | 1381 | 1237 | 1249 | 481 | 65535 | 2 | -4001 | 19 | 4774 | 1924 | 30.1 | 6 | 100 | 92 | 12 | 2624 |  |  | 1924.481
222 | 15:01 | 1110 | 000B | 000B | 31.4 | 4002 | 280 | 1370 | 1381 | 1238 | 1249 | 481 | 65535 | 2 | -4001 | 19 | 4778 | 1925 | 30.1 | 6 | 100 | 92 | 11 | 2624 |  |  | 1924.962
223 | 15:01 | 1115 | 000B | 000B | 31.4 | 4002 | 280 | 1370 | 1381 | 1238 | 1249 | 481 | 65535 | 2 | -4001 | 19 | 4778 | 1925 | 30.1 | 6 | 100 | 92 | 11 | 2624 |  |  | 1924.962
224 | 15:01 | 1120 | 000B | 000B | 31.4 | 4003 | 280 | 1371 | 1381 | 1239 | 1249 | 481 | 65535 | 2 | -4001 | 19 | 4782 | 1925 | 30.1 | 6 | 100 | 92 | 10 | 2624 |  |  | 1925.443
225 | 15:01 | 1125 | 000B | 000B | 31.4 | 4004 | 280 | 1372 | 1381 | 1240 | 1249 | 481 | 65535 | 2 | -4001 | 19 | 4786 | 1926 | 30.1 | 6 | 100 | 92 | 9 | 2624 |  |  | 1925.924
226 | 15:01 | 1130 | 000B | 000B | 31.4 | 4004 | 280 | 1372 | 1381 | 1240 | 1249 | 481 | 65535 | 2 | -4001 | 19 | 4786 | 1926 | 30.1 | 6 | 100 | 92 | 9 | 2624 |  |  | 1925.924
227 | 15:01 | 1135 | 000B | 000B | 31.4 | 4004 | 280 | 1373 | 1381 | 1241 | 1249 | 481 | 65535 | 2 | -4001 | 19 | 4790 | 1926 | 30.1 | 6 | 100 | 92 | 8 | 2624 |  |  | 1925.924
228 | 15:01 | 1140 | 000B | 000B | 31.3 | 4005 | 280 | 1374 | 1381 | 1242 | 1249 | 481 | 65535 | 1 | -4001 | 19 | 4794 | 1926 | 30.1 | 6 | 100 | 92 | 7 | 2624 |  |  | 1926.405
229 | 15:01 | 1145 | 000B | 000B | 31.3 | 4006 | 280 | 1375 | 1381 | 1243 | 1249 | 481 | 65535 | 1 | -4001 | 19 | 4797 | 1927 | 30.1 | 6 | 100 | 92 | 6 | 2624 |  |  | 1926.886
230 | 15:01 | 1150 | 000B | 000B | 31.3 | 4006 | 280 | 1375 | 1381 | 1243 | 1249 | 481 | 65535 | 1 | -4001 | 19 | 4797 | 1927 | 30.1 | 6 | 100 | 92 | 6 | 2624 |  |  | 1926.886
231 | 15:01 | 1155 | 000B | 000B | 31.3 | 4007 | 280 | 1375 | 1381 | 1243 | 1249 | 481 | 65535 | 1 | -4001 | 19 | 4801 | 1927 | 30.2 | 6 | 100 | 92 | 5 | 2624 |  |  | 1927.367
232 | 15:01 | 1160 | 000B | 000B | 31.3 | 4007 | 280 | 1376 | 1381 | 1244 | 1249 | 481 | 65535 | 1 | -4001 | 19 | 4805 | 1927 | 30.1 | 6 | 100 | 92 | 4 | 2624 |  |  | 1927.367
233 | 15:02 | 1165 | 000B | 000B | 31.3 | 4008 | 280 | 1377 | 1381 | 1245 | 1249 | 480 | 65535 | 1 | -4001 | 19 | 4805 | 1928 | 30.1 | 6 | 100 | 92 | 4 | 2624 |  |  | 1923.84
234 | 15:02 | 1170 | 000B | 000B | 31.3 | 4008 | 280 | 1377 | 1381 | 1245 | 1249 | 480 | 65535 | 1 | -4001 | 19 | 4805 | 1928 | 30.1 | 6 | 100 | 92 | 4 | 2624 |  |  | 1923.84
235 | 15:02 | 1175 | 000B | 000B | 31.2 | 4009 | 280 | 1378 | 1381 | 1246 | 1249 | 480 | 65535 | 0 | -4001 | 19 | 4808 | 1928 | 30.1 | 6 | 100 | 92 | 3 | 2624 |  |  | 1924.32
236 | 15:02 | 1180 | 000B | 000B | 31.2 | 4010 | 280 | 1379 | 1381 | 1247 | 1249 | 481 | 65535 | 0 | -4001 | 19 | 4809 | 1925 | 30.1 | 6 | 100 | 92 | 2 | 2624 |  |  | 1928.81
237 | 15:02 | 1185 | 000B | 000B | 31.2 | 4010 | 280 | 1379 | 1381 | 1247 | 1249 | 481 | 65535 | 0 | -4001 | 19 | 4809 | 1925 | 30.1 | 6 | 100 | 92 | 2 | 2624 |  |  | 1928.81
238 | 15:02 | 1190 | 000B | 000B | 31.3 | 4010 | 280 | 1380 | 1381 | 1248 | 1249 | 481 | 65535 | 0 | -4001 | 19 | 4809 | 1925 | 30.1 | 6 | 100 | 92 | 1 | 2624 |  |  | 1928.81
239 | 15:02 | 1195 | 000B | 000B | 31.3 | 4011 | 280 | 1381 | 1381 | 1249 | 1249 | 480 | 65535 | 0 | -4001 | 19 | 4809 | 1929 | 30.1 | 6 | 100 | 92 | 0 | 2624 |  |  | 1925.28
240 | 15:02 | 1200 | 000B | 000B | 31.3 | 3843 | 281 | 1377 | 1381 | 1245 | 1249 | -3799 | 118 | 65535 | -4001 | 19 | 4806 | 50940 | 30.1 | 6 | 100 | 92 | 5 | 2624 |  |  | -14599.557
241 | 15:02 | 1206 | 000B | 000B | 31.3 | 3843 | 281 | 1377 | 1381 | 1245 | 1249 | -3799 | 118 | 65535 | -4001 | 19 | 4806 | 50940 | 30.1 | 6 | 100 | 92 | 5 | 2624 | 0:16 | discharge time | -14599.557
242 | 15:02 | 1211 | 000B | 000B | 31.4 | 3822 | 281 | 1369 | 1381 | 1237 | 1249 | -3821 | 40 | 65535 | -4001 | 19 | 4775 | 50932 | 30.3 | 6 | 99 | 92 | 13 | 2624 |  |  | -14603.862
243 | 15:02 | 1216 | 000B | 000B | 31.5 | 3807 | 281 | 1362 | 1381 | 1230 | 1249 | -3837 | 28 | 65535 | -4001 | 18 | 4748 | 50925 | 30.5 | 6 | 99 | 92 | 20 | 2624 |  |  | -14607.459
244 | 15:02 | 1221 | 000B | 000B | 31.5 | 3807 | 281 | 1362 | 1381 | 1230 | 1249 | -3837 | 28 | 65535 | -4001 | 18 | 4748 | 50925 | 30.5 | 6 | 99 | 92 | 20 | 2624 |  |  | -14607.459
245 | 15:03 | 1226 | 000B | 000B | 31.5 | 3795 | 81 | 1354 | 1381 | 1222 | 1249 | -3851 | 24 | 65535 | -4001 | 18 | 4718 | 50922 | 30.8 | 6 | 98 | 92 | 28 | 2624 |  |  | -14614.545
246 | 15:03 | 1231 | 000B | 000B | 31.6 | 3786 | 81 | 1347 | 1381 | 1215 | 1249 | -3861 | 22 | 65535 | -4001 | 18 | 4691 | 50915 | 31.2 | 6 | 98 | 92 | 35 | 2624 |  |  | -14617.746
247 | 15:03 | 1236 | 000B | 000B | 31.6 | 3778 | 81 | 1339 | 1381 | 1207 | 1249 | -3869 | 20 | 65535 | -4001 | 18 | 4661 | 50911 | 31.6 | 6 | 97 | 92 | 43 | 2624 |  |  | -14617.082
248 | 15:03 | 1241 | 000B | 000B | 31.6 | 3778 | 81 | 1339 | 1381 | 1207 | 1249 | -3869 | 20 | 65535 | -4001 | 18 | 4661 | 50911 | 31.6 | 6 | 97 | 92 | 43 | 2624 |  |  | -14617.082
249 | 15:03 | 1246 | 000B | 000B | 31.6 | 3770 | 81 | 1332 | 1381 | 1200 | 1249 | -3879 | 20 | 65535 | -4001 | 18 | 4635 | 50916 | 32 | 6 | 96 | 92 | 50 | 2624 |  |  | -14623.83
250 | 15:03 | 1251 | 000B | 000B | 31.6 | 3763 | 81 | 1324 | 1381 | 1192 | 1249 | -3887 | 19 | 65535 | -4001 | 18 | 4605 | 50909 | 32.3 | 6 | 96 | 92 | 58 | 2624 |  |  | -14626.781
251 | 15:03 | 1256 | 000B | 000B | 31.6 | 3763 | 81 | 1324 | 1381 | 1192 | 1249 | -3887 | 19 | 65535 | -4001 | 18 | 4605 | 50909 | 32.3 | 6 | 96 | 92 | 58 | 2624 |  |  | -14626.781
252 | 15:03 | 1261 | 000B | 000B | 31.7 | 3756 | 181 | 1317 | 1381 | 1185 | 1249 | -3894 | 19 | 65535 | -4001 | 18 | 4578 | 50907 | 32.7 | 6 | 95 | 92 | 65 | 2624 |  |  | -14625.864
253 | 15:03 | 1266 | 000B | 000B | 31.7 | 3750 | 181 | 1309 | 1381 | 1177 | 1249 | -3901 | 18 | 65535 | -4001 | 18 | 4548 | 50904 | 33.1 | 6 | 95 | 92 | 73 | 2624 |  |  | -14628.75
254 | 15:03 | 1271 | 000B | 000B | 31.7 | 3743 | 181 | 1302 | 1381 | 1170 | 1249 | -3910 | 18 | 65535 | -4001 | 18 | 4522 | 50905 | 33.4 | 6 | 94 | 92 | 80 | 2624 |  |  | -14635.13
255 | 15:03 | 1276 | 000B | 000B | 31.7 | 3743 | 181 | 1302 | 1381 | 1170 | 1249 | -3910 | 18 | 65535 | -4001 | 18 | 4522 | 50905 | 33.4 | 6 | 94 | 92 | 80 | 2624 |  |  | -14635.13
256 | 15:03 | 1281 | 000B | 000B | 31.8 | 3737 | 181 | 1294 | 1381 | 1162 | 1249 | -3916 | 18 | 65535 | -4001 | 17 | 4492 | 50902 | 33.7 | 6 | 93 | 92 | 88 | 2624 |  |  | -14634.092
257 | 15:04 | 1286 | 000B | 000B | 31.8 | 3731 | 181 | 1286 | 1381 | 1154 | 1249 | -3923 | 18 | 65535 | -4001 | 17 | 4466 | 50899 | 34 | 6 | 93 | 92 | 96 | 2624 |  |  | -14636.713
258 | 15:04 | 1291 | 000B | 000B | 31.8 | 3731 | 181 | 1286 | 1381 | 1154 | 1249 | -3923 | 18 | 65535 | -4001 | 17 | 4466 | 50899 | 34 | 6 | 93 | 92 | 96 | 2624 |  |  | -14636.713
259 | 15:04 | 1296 | 000B | 000B | 31.8 | 3725 | 181 | 1279 | 1381 | 1147 | 1249 | -3930 | 18 | 65535 | -4001 | 17 | 4440 | 50897 | 34.3 | 6 | 92 | 92 | 103 | 2624 |  |  | -14639.25
260 | 15:04 | 1301 | 000B | 000B | 31.8 | 3720 | 181 | 1271 | 1381 | 1139 | 1249 | -3936 | 17 | 65535 | -4001 | 17 | 4410 | 50891 | 34.5 | 6 | 92 | 92 | 111 | 2624 |  |  | -14641.92
261 | 15:04 | 1306 | 000B | 000B | 31.9 | 3714 | 181 | 1263 | 1381 | 1131 | 1249 | -3944 | 17 | 65535 | -4001 | 17 | 4380 | 50888 | 34.7 | 6 | 91 | 92 | 119 | 2624 |  |  | -14648.016
262 | 15:04 | 1311 | 000B | 000B | 31.9 | 3714 | 181 | 1263 | 1381 | 1131 | 1249 | -3944 | 17 | 65535 | -4001 | 17 | 4380 | 50888 | 34.7 | 6 | 91 | 92 | 119 | 2624 |  |  | -14648.016
263 | 15:04 | 1316 | 000B | 000B | 31.9 | 3708 | 181 | 1256 | 1381 | 1124 | 1249 | -3950 | 17 | 65535 | -4001 | 17 | 4354 | 50889 | 34.8 | 6 | 90 | 92 | 126 | 2624 |  |  | -14646.6
264 | 15:04 | 1321 | 000B | 000B | 31.9 | 3703 | 181 | 1248 | 1381 | 1116 | 1249 | -3957 | 17 | 65535 | -4001 | 17 | 4325 | 50883 | 35 | 6 | 90 | 92 | 134 | 2624 |  |  | -14652.771
265 | 15:04 | 1326 | 000B | 000B | 31.9 | 3697 | 181 | 1240 | 1381 | 1108 | 1249 | -3964 | 17 | 65535 | -4001 | 17 | 4295 | 50881 | 35.2 | 6 | 89 | 92 | 142 | 2624 |  |  | -14654.908
266 | 15:04 | 1331 | 000B | 000B | 31.9 | 3697 | 181 | 1240 | 1381 | 1108 | 1249 | -3964 | 17 | 65535 | -4001 | 17 | 4295 | 50881 | 35.2 | 6 | 89 | 92 | 142 | 2624 |  |  | -14654.908
267 | 15:04 | 1336 | 000B | 000B | 32 | 3692 | 181 | 1233 | 1381 | 1101 | 1249 | -3970 | 17 | 65535 | -4001 | 17 | 4269 | 50879 | 35.3 | 6 | 89 | 92 | 149 | 2624 |  |  | -14657.24
268 | 15:04 | 1341 | 000B | 000B | 32 | 3686 | 181 | 1225 | 1381 | 1093 | 1249 | -3977 | 17 | 65535 | -4001 | 16 | 4240 | 50877 | 35.5 | 6 | 88 | 92 | 157 | 2624 |  |  | -14659.222
269 | 15:05 | 1346 | 000B | 000B | 32 | 3686 | 181 | 1225 | 1381 | 1093 | 1249 | -3977 | 17 | 65535 | -4001 | 16 | 4240 | 50877 | 35.5 | 6 | 88 | 92 | 157 | 2624 |  |  | -14659.222
270 | 15:05 | 1351 | 000B | 000B | 32 | 3680 | 181 | 1217 | 1381 | 1085 | 1249 | -3982 | 16 | 65535 | -4001 | 16 | 4210 | 50882 | 35.6 | 6 | 87 | 92 | 165 | 2624 |  |  | -14653.76
271 | 15:05 | 1356 | 000B | 000B | 32.1 | 3676 | 181 | 1209 | 1381 | 1077 | 1249 | -3989 | 16 | 65535 | -4001 | 16 | 4181 | 50876 | 35.7 | 6 | 87 | 92 | 173 | 2624 |  |  | -14663.564
272 | 15:05 | 1361 | 000B | 000B | 32.1 | 3670 | 181 | 1202 | 1381 | 1070 | 1249 | -3995 | 16 | 65535 | -4001 | 16 | 4155 | 50878 | 35.8 | 6 | 86 | 92 | 180 | 2624 |  |  | -14661.65
273 | 15:05 | 1366 | 000B | 000B | 32.1 | 3670 | 181 | 1202 | 1381 | 1070 | 1249 | -3995 | 16 | 65535 | -4001 | 16 | 4155 | 50878 | 35.8 | 6 | 86 | 92 | 180 | 2624 |  |  | -14661.65
274 | 15:05 | 1371 | 000B | 000B | 32.1 | 3665 | 181 | 1194 | 1381 | 1062 | 1249 | -4002 | 16 | 65535 | -4002 | 16 | 4126 | 50873 | 35.9 | 6 | 85 | 92 | 188 | 2624 |  |  | -14667.33
275 | 15:05 | 1376 | 000B | 000B | 32.1 | 3660 | 181 | 1186 | 1381 | 1054 | 1249 | -4009 | 16 | 65535 | -4009 | 16 | 4097 | 50867 | 35.9 | 6 | 85 | 92 | 196 | 2624 |  |  | -14672.94
276 | 15:05 | 1381 | 000B | 000B | 32.1 | 3660 | 181 | 1186 | 1381 | 1054 | 1249 | -4009 | 16 | 65535 | -4009 | 16 | 4097 | 50867 | 35.9 | 6 | 85 | 92 | 196 | 2624 |  |  | -14672.94
277 | 15:05 | 1386 | 000B | 000B | 32.2 | 3654 | 181 | 1179 | 1381 | 1046 | 1249 | -4015 | 16 | 65535 | -4015 | 16 | 4067 | 50865 | 36 | 6 | 84 | 92 | 204 | 2624 |  |  | -14670.81
278 | 15:05 | 1391 | 000B | 000B | 32.2 | 3649 | 181 | 1172 | 1381 | 1039 | 1249 | -4022 | 16 | 65535 | -4022 | 15 | 4042 | 50864 | 36.1 | 6 | 84 | 92 | 212 | 2624 |  |  | -14676.278
279 | 15:05 | 1396 | 000B | 000B | 32.2 | 3646 | 181 | 1164 | 1381 | 1031 | 1249 | -4028 | 15 | 65535 | -4028 | 15 | 3979 | 50862 | 36.2 | 6 | 83 | 92 | 219 | 2624 |  |  | -14686.088
280 | 15:05 | 1401 | 000B | 000B | 32.2 | 3646 | 181 | 1164 | 1381 | 1031 | 1249 | -4028 | 15 | 65535 | -4028 | 15 | 3979 | 50862 | 36.2 | 6 | 83 | 92 | 219 | 2624 |  |  | -14686.088
281 | 15:06 | 1406 | 000B | 000B | 32.3 | 3638 | 181 | 1156 | 1381 | 1024 | 1249 | -4035 | 15 | 65535 | -4035 | 15 | 3950 | 50861 | 36.3 | 6 | 82 | 92 | 226 | 2624 |  |  | -14679.33
282 | 15:06 | 1411 | 000B | 000B | 32.3 | 3633 | 181 | 1148 | 1381 | 1016 | 1249 | -4042 | 15 | 65535 | -4042 | 15 | 3920 | 50855 | 36.3 | 6 | 82 | 92 | 234 | 2624 |  |  | -14684.586
283 | 15:06 | 1416 | 000B | 000B | 32.3 | 3633 | 181 | 1148 | 1381 | 1016 | 1249 | -4042 | 15 | 65535 | -4042 | 15 | 3920 | 50855 | 36.3 | 6 | 82 | 92 | 234 | 2624 |  |  | -14684.586
284 | 15:06 | 1421 | 000B | 000B | 32.3 | 3628 | 181 | 1140 | 1381 | 1008 | 1249 | -4048 | 15 | 65535 | -4048 | 15 | 3891 | 50854 | 36.4 | 6 | 81 | 92 | 242 | 2624 |  |  | -14686.144
285 | 15:06 | 1426 | 000B | 000B | 32.4 | 3623 | 181 | 1132 | 1381 | 1000 | 1249 | -4053 | 15 | 65535 | -4055 | 15 | 3862 | 50849 | 36.5 | 6 | 80 | 92 | 250 | 2624 |  |  | -14684.019
286 | 15:06 | 1431 | 000B | 000B | 32.4 | 3618 | 181 | 1124 | 1381 | 992 | 1249 | -4061 | 15 | 65535 | -4061 | 15 | 3834 | 50847 | 36.5 | 6 | 80 | 92 | 258 | 2624 |  |  | -14692.698
287 | 15:06 | 1436 | 000B | 000B | 32.4 | 3618 | 181 | 1124 | 1381 | 992 | 1249 | -4061 | 15 | 65535 | -4061 | 15 | 3834 | 50847 | 36.5 | 6 | 80 | 92 | 258 | 2624 |  |  | -14692.698
288 | 15:06 | 1441 | 000B | 000B | 32.5 | 3612 | 181 | 1117 | 1381 | 985 | 1249 | -4066 | 15 | 65535 | -4068 | 14 | 3805 | 50842 | 36.6 | 6 | 79 | 92 | 266 | 2624 |  |  | -14686.392
289 | 15:06 | 1446 | 000B | 000B | 32.5 | 3608 | 181 | 1109 | 1381 | 977 | 1249 | -4074 | 14 | 65535 | -4074 | 14 | 3779 | 50845 | 36.6 | 6 | 79 | 92 | 273 | 2624 |  |  | -14698.992
290 | 15:06 | 1451 | 000B | 000B | 32.5 | 3608 | 181 | 1109 | 1381 | 977 | 1249 | -4074 | 14 | 65535 | -4074 | 14 | 3779 | 50845 | 36.6 | 6 | 79 | 92 | 273 | 2624 |  |  | -14698.992
291 | 15:06 | 1456 | 000B | 000B | 32.5 | 3602 | 181 | 1101 | 1381 | 969 | 1249 | -4080 | 14 | 65535 | -4080 | 14 | 3751 | 50840 | 36.7 | 6 | 78 | 92 | 281 | 2624 |  |  | -14696.16
292 | 15:06 | 1461 | 000B | 000B | 32.6 | 3599 | 181 | 1093 | 1381 | 961 | 1249 | -4086 | 14 | 65535 | -4087 | 14 | 3711 | 50827 | 36.8 | 6 | 77 | 92 | 289 | 2624 |  |  | -14705.514
293 | 15:07 | 1466 | 000B | 000B | 32.6 | 3592 | 181 | 1085 | 1381 | 953 | 1249 | -4092 | 14 | 65535 | -4093 | 14 | 3682 | 50834 | 36.8 | 6 | 77 | 92 | 297 | 2624 |  |  | -14698.464
294 | 15:07 | 1471 | 000B | 000B | 32.6 | 3592 | 181 | 1085 | 1381 | 953 | 1249 | -4092 | 14 | 65535 | -4093 | 14 | 3682 | 50834 | 36.8 | 6 | 77 | 92 | 297 | 2624 |  |  | -14698.464
295 | 15:07 | 1476 | 000B | 000B | 32.6 | 3588 | 181 | 1077 | 1381 | 945 | 1249 | -4097 | 14 | 65535 | -4099 | 14 | 3653 | 50833 | 36.9 | 6 | 76 | 92 | 305 | 2624 |  |  | -14700.036
296 | 15:07 | 1481 | 000B | 000B | 32.6 | 3583 | 181 | 1069 | 1381 | 937 | 1249 | -4105 | 14 | 65535 | -4106 | 14 | 3625 | 50828 | 36.9 | 6 | 75 | 92 | 313 | 2624 |  |  | -14708.215
297 | 15:07 | 1486 | 000B | 000B | 32.6 | 3578 | 181 | 1061 | 1381 | 929 | 1249 | -4111 | 14 | 65535 | -4111 | 14 | 3596 | 50827 | 37 | 6 | 75 | 92 | 321 | 2624 |  |  | -14709.158
298 | 15:07 | 1491 | 000B | 000B | 32.6 | 3578 | 181 | 1061 | 1381 | 929 | 1249 | -4111 | 14 | 65535 | -4111 | 14 | 3596 | 50827 | 37 | 6 | 75 | 92 | 321 | 2624 |  |  | -14709.158
299 | 15:07 | 1496 | 000B | 000B | 32.6 | 3574 | 181 | 1053 | 1381 | 921 | 1249 | -4117 | 13 | 65535 | -4117 | 13 | 3567 | 50822 | 37 | 6 | 74 | 92 | 329 | 2624 |  |  | -14714.158
300 | 15:07 | 1501 | 000B | 000B | 32.7 | 3569 | 181 | 1045 | 1381 | 913 | 1249 | -4123 | 13 | 65535 | -4123 | 13 | 3539 | 50822 | 37.1 | 6 | 74 | 92 | 337 | 2624 |  |  | -14714.987
301 | 15:07 | 1506 | 000B | 000B | 32.7 | 3569 | 181 | 1045 | 1381 | 913 | 1249 | -4123 | 13 | 65535 | -4123 | 13 | 3539 | 50822 | 37.1 | 6 | 74 | 92 | 337 | 2624 |  |  | -14714.987
302 | 15:07 | 1511 | 000B | 000B | 32.7 | 3564 | 181 | 1037 | 1381 | 905 | 1249 | -4129 | 13 | 65535 | -4129 | 13 | 3510 | 50813 | 37.1 | 6 | 73 | 92 | 345 | 2624 |  |  | -14715.756
303 | 15:07 | 1516 | 000B | 000B | 32.7 | 3560 | 181 | 1029 | 1381 | 897 | 1249 | -4134 | 13 | 65535 | -4134 | 13 | 3485 | 50816 | 37.1 | 6 | 72 | 92 | 353 | 2624 |  |  | -14717.04
304 | 15:07 | 1521 | 000B | 000B | 32.7 | 3556 | 181 | 1021 | 1381 | 889 | 1249 | -4141 | 13 | 65535 | -4141 | 13 | 3457 | 50811 | 37.2 | 6 | 72 | 92 | 361 | 2624 |  |  | -14725.396
305 | 15:08 | 1527 | 000B | 000B | 32.7 | 3556 | 181 | 1021 | 1381 | 889 | 1249 | -4141 | 13 | 65535 | -4141 | 13 | 3457 | 50811 | 37.2 | 6 | 72 | 92 | 361 | 2624 |  |  | -14725.396
306 | 15:08 | 1532 | 000B | 000B | 32.7 | 3552 | 181 | 1013 | 1381 | 881 | 1249 | -4145 | 13 | 65535 | -4145 | 13 | 3428 | 50813 | 37.3 | 6 | 71 | 92 | 369 | 2624 |  |  | -14723.04
307 | 15:08 | 1537 | 000B | 000B | 32.8 | 3547 | 181 | 1005 | 1381 | 873 | 1249 | -4151 | 13 | 65535 | -4151 | 13 | 3400 | 50812 | 37.4 | 6 | 70 | 92 | 377 | 2624 |  |  | -14723.597
308 | 15:08 | 1542 | 000B | 000B | 32.8 | 3547 | 181 | 1005 | 1381 | 873 | 1249 | -4151 | 13 | 65535 | -4151 | 13 | 3400 | 50812 | 37.4 | 6 | 70 | 92 | 377 | 2624 |  |  | -14723.597
309 | 15:08 | 1547 | 000B | 000B | 32.8 | 3544 | 181 | 997 | 1381 | 865 | 1249 | -4156 | 13 | 65535 | -4156 | 12 | 3372 | 50807 | 37.5 | 6 | 70 | 92 | 386 | 2624 |  |  | -14728.864
310 | 15:08 | 1552 | 000B | 000B | 32.8 | 3540 | 181 | 989 | 1381 | 857 | 1249 | -4163 | 12 | 65535 | -4163 | 12 | 3343 | 50803 | 37.5 | 6 | 69 | 92 | 394 | 2624 |  |  | -14737.02
311 | 15:08 | 1557 | 000B | 000B | 32.9 | 3536 | 181 | 980 | 1381 | 848 | 1249 | -4167 | 12 | 65535 | -4167 | 12 | 3312 | 50801 | 37.6 | 6 | 68 | 92 | 402 | 2624 |  |  | -14734.512
312 | 15:08 | 1562 | 000B | 000B | 32.9 | 3536 | 181 | 980 | 1381 | 848 | 1249 | -4167 | 12 | 65535 | -4167 | 12 | 3312 | 50801 | 37.6 | 6 | 68 | 92 | 402 | 2624 |  |  | -14734.512
313 | 15:08 | 1567 | 000B | 000B | 32.9 | 3533 | 181 | 972 | 1381 | 840 | 1249 | -4173 | 12 | 65535 | -4173 | 12 | 3283 | 50797 | 37.6 | 6 | 68 | 92 | 410 | 2624 |  |  | -14743.209
314 | 15:08 | 1572 | 000B | 000B | 32.9 | 3529 | 181 | 965 | 1381 | 832 | 1249 | -4178 | 12 | 65535 | -4178 | 12 | 3255 | 50796 | 37.7 | 6 | 67 | 92 | 418 | 2624 |  |  | -14744.162
315 | 15:08 | 1577 | 000B | 000B | 32.9 | 3529 | 181 | 965 | 1381 | 832 | 1249 | -4178 | 12 | 65535 | -4178 | 12 | 3255 | 50796 | 37.7 | 6 | 67 | 92 | 418 | 2624 |  |  | -14744.162
316 | 15:08 | 1582 | 000B | 000B | 32.9 | 3525 | 181 | 957 | 1381 | 824 | 1249 | -4182 | 12 | 65535 | -4182 | 12 | 3227 | 50794 | 37.8 | 6 | 66 | 92 | 426 | 2624 |  |  | -14741.55
317 | 15:09 | 1587 | 000B | 000B | 32.9 | 3521 | 181 | 949 | 1381 | 816 | 1249 | -4187 | 12 | 65535 | -4187 | 12 | 3199 | 50794 | 37.8 | 6 | 66 | 92 | 434 | 2624 |  |  | -14742.427
318 | 15:09 | 1592 | 000B | 000B | 32.9 | 3518 | 181 | 941 | 1381 | 808 | 1249 | -4191 | 12 | 65535 | -4191 | 12 | 3170 | 50792 | 37.9 | 6 | 65 | 92 | 442 | 2624 |  |  | -14743.938
319 | 15:09 | 1597 | 000B | 000B | 32.9 | 3518 | 181 | 941 | 1381 | 808 | 1249 | -4191 | 12 | 65535 | -4191 | 12 | 3170 | 50792 | 37.9 | 6 | 65 | 92 | 442 | 2624 |  |  | -14743.938
320 | 15:09 | 1602 | 000B | 000B | 33 | 3515 | 181 | 933 | 1381 | 801 | 1249 | -4196 | 11 | 65535 | -4197 | 11 | 3142 | 50791 | 37.9 | 6 | 65 | 92 | 449 | 2624 |  |  | -14748.94
321 | 15:09 | 1607 | 000B | 000B | 33 | 3512 | 181 | 925 | 1381 | 793 | 1249 | -4202 | 11 | 65535 | -4202 | 11 | 3111 | 50783 | 38 | 6 | 64 | 92 | 458 | 2624 |  |  | -14757.424
322 | 15:09 | 1612 | 000B | 000B | 33 | 3512 | 181 | 925 | 1381 | 793 | 1249 | -4202 | 11 | 65535 | -4202 | 11 | 3111 | 50783 | 38 | 6 | 64 | 92 | 458 | 2624 |  |  | -14757.424
323 | 15:09 | 1617 | 000B | 000B | 33 | 3508 | 181 | 916 | 1381 | 784 | 1249 | -4206 | 11 | 65535 | -4206 | 11 | 3083 | 50781 | 38 | 6 | 63 | 92 | 466 | 2624 |  |  | -14754.648
324 | 15:09 | 1622 | 000B | 000B | 33.1 | 3506 | 181 | 908 | 1381 | 778 | 1251 | -4210 | 11 | 65535 | -4211 | 11 | 3035 | 50768 | 38.1 | 6 | 63 | 92 | 474 | 2624 |  |  | -14760.26
325 | 15:09 | 1627 | 000B | 000B | 33.1 | 3502 | 181 | 900 | 1381 | 770 | 1251 | -4213 | 11 | 65535 | -4214 | 11 | 3007 | 50779 | 38.1 | 6 | 62 | 92 | 482 | 2624 |  |  | -14753.926
326 | 15:09 | 1632 | 000B | 000B | 33.1 | 3502 | 181 | 900 | 1381 | 770 | 1251 | -4213 | 11 | 65535 | -4214 | 11 | 3007 | 50779 | 38.1 | 6 | 62 | 92 | 482 | 2624 |  |  | -14753.926
327 | 15:09 | 1637 | 000B | 000B | 33.1 | 3499 | 181 | 892 | 1381 | 762 | 1251 | -4218 | 11 | 65535 | -4218 | 11 | 2979 | 50777 | 38.2 | 6 | 61 | 92 | 490 | 2624 |  |  | -14758.782
328 | 15:09 | 1642 | 000B | 000B | 33.2 | 3496 | 181 | 884 | 1381 | 754 | 1251 | -4222 | 11 | 65535 | -4222 | 11 | 2947 | 50776 | 38.2 | 6 | 61 | 92 | 499 | 2624 |  |  | -14760.112
329 | 15:10 | 1647 | 000B | 000B | 33.2 | 3493 | 181 | 875 | 1381 | 745 | 1251 | -4225 | 11 | 65535 | -4226 | 11 | 2919 | 50775 | 38.3 | 6 | 60 | 92 | 507 | 2624 |  |  | -14757.925
330 | 15:10 | 1652 | 000B | 000B | 33.2 | 3493 | 181 | 875 | 1381 | 745 | 1251 | -4225 | 11 | 65535 | -4226 | 11 | 2919 | 50775 | 38.3 | 6 | 60 | 92 | 507 | 2624 |  |  | -14757.925
331 | 15:10 | 1657 | 000B | 000B | 33.2 | 3490 | 181 | 867 | 1381 | 737 | 1251 | -4230 | 10 | 65535 | -4230 | 10 | 2891 | 50777 | 38.3 | 6 | 59 | 92 | 515 | 2624 |  |  | -14762.7
332 | 15:10 | 1662 | 000B | 000B | 33.2 | 3488 | 181 | 859 | 1381 | 729 | 1251 | -4233 | 10 | 65535 | -4233 | 10 | 2863 | 50769 | 38.3 | 6 | 59 | 92 | 523 | 2624 |  |  | -14764.704
333 | 15:10 | 1667 | 000B | 000B | 33.2 | 3488 | 181 | 859 | 1381 | 729 | 1251 | -4233 | 10 | 65535 | -4233 | 10 | 2863 | 50769 | 38.3 | 6 | 59 | 92 | 523 | 2624 |  |  | -14764.704
334 | 15:10 | 1672 | 000B | 000B | 33.3 | 3485 | 181 | 851 | 1381 | 721 | 1251 | -4237 | 10 | 65535 | -4237 | 10 | 2835 | 50770 | 38.4 | 6 | 58 | 92 | 531 | 2624 |  |  | -14765.945
335 | 15:10 | 1677 | 000B | 000B | 33.3 | 3482 | 181 | 843 | 1381 | 713 | 1251 | -4240 | 10 | 65535 | -4241 | 10 | 2804 | 50765 | 38.5 | 6 | 57 | 92 | 540 | 2624 |  |  | -14763.68
336 | 15:10 | 1682 | 000B | 000B | 33.4 | 3480 | 181 | 834 | 1381 | 704 | 1251 | -4245 | 10 | 65535 | -4245 | 10 | 2780 | 50764 | 38.5 | 6 | 57 | 92 | 548 | 2624 |  |  | -14772.6
337 | 15:10 | 1687 | 000B | 000B | 33.4 | 3480 | 181 | 834 | 1381 | 704 | 1251 | -4245 | 10 | 65535 | -4245 | 10 | 2780 | 50764 | 38.5 | 6 | 57 | 92 | 548 | 2624 |  |  | -14772.6
338 | 15:10 | 1692 | 000B | 000B | 33.4 | 3477 | 181 | 826 | 1381 | 696 | 1251 | -4248 | 10 | 65535 | -4248 | 10 | 2752 | 50766 | 38.6 | 6 | 56 | 92 | 556 | 2624 |  |  | -14770.296
339 | 15:10 | 1697 | 000B | 000B | 33.4 | 3475 | 181 | 818 | 1381 | 688 | 1251 | -4251 | 10 | 65535 | -4251 | 10 | 2724 | 50764 | 38.6 | 6 | 55 | 92 | 564 | 2624 |  |  | -14772.225
340 | 15:10 | 1702 | 000B | 000B | 33.4 | 3475 | 181 | 818 | 1381 | 688 | 1251 | -4251 | 10 | 65535 | -4251 | 10 | 2724 | 50764 | 38.6 | 6 | 55 | 92 | 564 | 2624 |  |  | -14772.225
341 | 15:11 | 1707 | 000B | 000B | 33.5 | 3472 | 181 | 809 | 1381 | 679 | 1251 | -4256 | 10 | 65535 | -4256 | 10 | 2693 | 50759 | 38.7 | 6 | 55 | 92 | 573 | 2624 |  |  | -14776.832
342 | 15:11 | 1712 | 000B | 000B | 33.5 | 3470 | 181 | 801 | 1381 | 671 | 1251 | -4259 | 9 | 65535 | -4259 | 9 | 2665 | 50757 | 38.8 | 6 | 54 | 92 | 581 | 2624 |  |  | -14778.73
343 | 15:11 | 1717 | 000B | 000B | 33.5 | 3467 | 181 | 793 | 1381 | 663 | 1251 | -4262 | 9 | 65535 | -4262 | 9 | 2637 | 50760 | 38.8 | 6 | 53 | 92 | 589 | 2624 |  |  | -14776.354
344 | 15:11 | 1722 | 000B | 000B | 33.5 | 3467 | 181 | 793 | 1381 | 663 | 1251 | -4262 | 9 | 65535 | -4262 | 9 | 2637 | 50760 | 38.8 | 6 | 53 | 92 | 589 | 2624 |  |  | -14776.354
345 | 15:11 | 1727 | 000B | 000B | 33.6 | 3465 | 181 | 785 | 1381 | 655 | 1251 | -4265 | 9 | 65535 | -4265 | 9 | 2610 | 50758 | 38.8 | 6 | 53 | 92 | 598 | 2624 |  |  | -14778.225
346 | 15:11 | 1732 | 000B | 000B | 33.6 | 3463 | 181 | 776 | 1381 | 646 | 1251 | -4269 | 9 | 65535 | -4269 | 9 | 2578 | 50757 | 38.9 | 6 | 52 | 92 | 606 | 2624 |  |  | -14783.547
347 | 15:11 | 1737 | 000B | 000B | 33.6 | 3463 | 181 | 776 | 1381 | 646 | 1251 | -4269 | 9 | 65535 | -4269 | 9 | 2578 | 50757 | 38.9 | 6 | 52 | 92 | 606 | 2624 |  |  | -14783.547
348 | 15:11 | 1742 | 000B | 000B | 33.7 | 3460 | 181 | 768 | 1381 | 638 | 1251 | -4272 | 9 | 65535 | -4272 | 9 | 2551 | 50755 | 39 | 6 | 51 | 92 | 614 | 2624 |  |  | -14781.12
349 | 15:11 | 1747 | 000B | 000B | 33.7 | 3458 | 181 | 761 | 1381 | 630 | 1251 | -4275 | 9 | 65535 | -4276 | 9 | 2523 | 50757 | 39 | 6 | 51 | 92 | 622 | 2624 |  |  | -14782.95
350 | 15:11 | 1752 | 000B | 000B | 33.8 | 3455 | 181 | 753 | 1381 | 621 | 1251 | -4279 | 9 | 65535 | -4279 | 9 | 2492 | 50752 | 39.1 | 6 | 50 | 92 | 631 | 2624 |  |  | -14783.945
351 | 15:11 | 1757 | 000B | 000B | 33.8 | 3455 | 181 | 753 | 1381 | 621 | 1251 | -4279 | 9 | 65535 | -4279 | 9 | 2492 | 50752 | 39.1 | 6 | 50 | 92 | 631 | 2624 |  |  | -14783.945
352 | 15:11 | 1762 | 000B | 000B | 33.8 | 3453 | 181 | 744 | 1381 | 613 | 1251 | -4283 | 9 | 65535 | -4283 | 9 | 2464 | 50747 | 39.1 | 6 | 50 | 92 | 639 | 2624 |  |  | -14789.199
353 | 15:12 | 1767 | 000B | 000B | 33.8 | 3451 | 181 | 736 | 1381 | 606 | 1251 | -4285 | 8 | 65535 | -4285 | 8 | 2437 | 50753 | 39.2 | 6 | 49 | 92 | 646 | 2624 |  |  | -14787.535
354 | 15:12 | 1772 | 000B | 000B | 33.8 | 3448 | 181 | 728 | 1381 | 598 | 1251 | -4290 | 8 | 65535 | -4290 | 8 | 2406 | 50744 | 39.2 | 6 | 48 | 92 | 655 | 2624 |  |  | -14791.92
355 | 15:12 | 1777 | 000B | 000B | 33.8 | 3448 | 181 | 728 | 1381 | 598 | 1251 | -4290 | 8 | 65535 | -4290 | 8 | 2406 | 50744 | 39.2 | 6 | 48 | 92 | 655 | 2624 |  |  | -14791.92
356 | 15:12 | 1782 | 000B | 000B | 33.9 | 3446 | 181 | 720 | 1382 | 589 | 1251 | -4293 | 8 | 65535 | -4293 | 8 | 2352 | 50747 | 39.3 | 6 | 48 | 92 | 663 | 2624 |  |  | -14793.678
357 | 15:12 | 1787 | 000B | 000B | 33.9 | 3443 | 181 | 712 | 1382 | 581 | 1251 | -4296 | 8 | 65535 | -4296 | 8 | 2325 | 50745 | 39.2 | 6 | 47 | 92 | 671 | 2624 |  |  | -14791.128
358 | 15:12 | 1792 | 000B | 000B | 33.9 | 3443 | 181 | 712 | 1382 | 581 | 1251 | -4296 | 8 | 65535 | -4296 | 8 | 2325 | 50745 | 39.2 | 6 | 47 | 92 | 671 | 2624 |  |  | -14791.128
359 | 15:12 | 1797 | 000B | 000B | 33.9 | 3441 | 181 | 704 | 1382 | 573 | 1251 | -4299 | 8 | 65535 | -4299 | 8 | 2294 | 50743 | 39.3 | 6 | 46 | 92 | 680 | 2624 |  |  | -14792.859
360 | 15:12 | 1802 | 000B | 000B | 34 | 3439 | 181 | 695 | 1382 | 564 | 1251 | -4303 | 8 | 65535 | -4303 | 8 | 2266 | 50742 | 39.3 | 6 | 46 | 92 | 688 | 2624 |  |  | -14798.017
361 | 15:12 | 1807 | 000B | 000B | 34 | 3436 | 181 | 687 | 1382 | 556 | 1251 | -4306 | 8 | 65535 | -4306 | 8 | 2239 | 50741 | 39.3 | 6 | 45 | 92 | 696 | 2624 |  |  | -14795.416
362 | 15:12 | 1812 | 000B | 000B | 34 | 3436 | 181 | 687 | 1382 | 556 | 1251 | -4306 | 8 | 65535 | -4306 | 8 | 2239 | 50741 | 39.3 | 6 | 45 | 92 | 696 | 2624 |  |  | -14795.416
363 | 15:12 | 1817 | 000B | 000B | 34.1 | 3434 | 181 | 678 | 1382 | 547 | 1251 | -4309 | 8 | 65535 | -4310 | 8 | 2208 | 50735 | 39.3 | 6 | 44 | 92 | 705 | 2624 |  |  | -14797.106
364 | 15:12 | 1822 | 000B | 000B | 34.1 | 3432 | 181 | 670 | 1382 | 539 | 1251 | -4313 | 8 | 65535 | -4314 | 7 | 2180 | 50735 | 39.3 | 6 | 44 | 92 | 713 | 2624 |  |  | -14802.216
365 | 15:13 | 1827 | 000B | 000B | 34.1 | 3432 | 181 | 670 | 1382 | 539 | 1251 | -4313 | 8 | 65535 | -4314 | 7 | 2180 | 50735 | 39.3 | 6 | 44 | 92 | 713 | 2624 |  |  | -14802.216
366 | 15:13 | 1832 | 000B | 000B | 34.2 | 3429 | 181 | 662 | 1382 | 531 | 1251 | -4317 | 7 | 65535 | -4318 | 7 | 2149 | 50730 | 39.3 | 6 | 43 | 92 | 722 | 2624 |  |  | -14802.993
367 | 15:13 | 1837 | 000B | 000B | 34.2 | 3426 | 181 | 653 | 1382 | 522 | 1251 | -4320 | 7 | 65535 | -4321 | 7 | 2122 | 50732 | 39.4 | 6 | 42 | 92 | 730 | 2624 |  |  | -14800.32
368 | 15:13 | 1842 | 000B | 000B | 34.2 | 3424 | 181 | 645 | 1382 | 514 | 1251 | -4325 | 7 | 65535 | -4325 | 7 | 2095 | 50735 | 39.4 | 6 | 42 | 92 | 738 | 2624 |  |  | -14808.8
369 | 15:13 | 1847 | 000B | 000B | 34.2 | 3424 | 181 | 645 | 1382 | 514 | 1251 | -4325 | 7 | 65535 | -4325 | 7 | 2095 | 50735 | 39.4 | 6 | 42 | 92 | 738 | 2624 |  |  | -14808.8
370 | 15:13 | 1852 | 000B | 000B | 34.2 | 3422 | 181 | 636 | 1382 | 505 | 1251 | -4328 | 7 | 65535 | -4328 | 7 | 2064 | 50730 | 39.5 | 6 | 41 | 92 | 747 | 2624 |  |  | -14810.416
371 | 15:13 | 1857 | 000B | 000B | 34.2 | 3419 | 181 | 628 | 1382 | 497 | 1251 | -4331 | 7 | 65535 | -4331 | 7 | 2036 | 50725 | 39.5 | 6 | 40 | 92 | 755 | 2624 |  |  | -14807.689
372 | 15:13 | 1863 | 000B | 000B | 34.3 | 3416 | 181 | 620 | 1382 | 489 | 1251 | -4335 | 7 | 65535 | -4335 | 7 | 2006 | 50728 | 39.5 | 6 | 39 | 92 | 764 | 2624 |  |  | -14808.36
373 | 15:13 | 1868 | 000B | 000B | 34.3 | 3416 | 181 | 620 | 1382 | 489 | 1251 | -4335 | 7 | 65535 | -4335 | 7 | 2006 | 50728 | 39.5 | 6 | 39 | 92 | 764 | 2624 |  |  | -14808.36
374 | 15:13 | 1873 | 000B | 000B | 34.3 | 3414 | 181 | 611 | 1382 | 480 | 1251 | -4339 | 7 | 65535 | -4339 | 7 | 1978 | 50719 | 39.6 | 6 | 39 | 92 | 772 | 2624 |  |  | -14813.346
375 | 15:13 | 1878 | 000B | 000B | 34.3 | 3412 | 181 | 603 | 1382 | 472 | 1251 | -4342 | 7 | 65535 | -4342 | 7 | 1951 | 50719 | 39.6 | 6 | 38 | 92 | 780 | 2624 |  |  | -14814.904
376 | 15:13 | 1883 | 000B | 000B | 34.3 | 3412 | 181 | 603 | 1382 | 472 | 1251 | -4342 | 7 | 65535 | -4342 | 7 | 1951 | 50719 | 39.6 | 6 | 38 | 92 | 780 | 2624 |  |  | -14814.904
377 | 15:14 | 1888 | 000B | 000B | 34.4 | 3409 | 181 | 594 | 1382 | 463 | 1251 | -4346 | 6 | 65535 | -4346 | 6 | 1924 | 50717 | 39.6 | 6 | 37 | 92 | 789 | 2624 |  |  | -14815.514
378 | 15:14 | 1893 | 000B | 000B | 34.4 | 3406 | 181 | 586 | 1382 | 455 | 1251 | -4350 | 6 | 65535 | -4350 | 6 | 1896 | 50716 | 39.6 | 6 | 37 | 92 | 797 | 2624 |  |  | -14816.1
379 | 15:14 | 1898 | 000B | 000B | 34.5 | 3403 | 181 | 577 | 1382 | 446 | 1251 | -4354 | 6 | 65535 | -4354 | 6 | 1866 | 50719 | 39.6 | 6 | 36 | 92 | 806 | 2624 |  |  | -14816.662
380 | 15:14 | 1903 | 000B | 000B | 34.5 | 3403 | 181 | 577 | 1382 | 446 | 1251 | -4354 | 6 | 65535 | -4354 | 6 | 1866 | 50719 | 39.6 | 6 | 36 | 92 | 806 | 2624 |  |  | -14816.662
381 | 15:14 | 1908 | 000B | 000B | 34.5 | 3401 | 181 | 569 | 1382 | 438 | 1251 | -4358 | 6 | 65535 | -4358 | 6 | 1839 | 50714 | 39.6 | 6 | 35 | 92 | 814 | 2624 |  |  | -14821.558
382 | 15:14 | 1913 | 000B | 000B | 34.6 | 3398 | 181 | 560 | 1382 |  | 1251 | -4364 | 6 | 65535 | -4364 | 6 | 1808 | 50707 | 39.7 | 6 | 35 | 92 | 823 | 2624 | Possible Error-See error log |  | -14828.872
383 | 15:14 | 1918 | 000B | 000B | 34.6 | 3398 | 181 | 560 | 1382 |  | 1251 | -4364 | 6 | 65535 | -4364 | 6 | 1808 | 50707 | 39.7 | 6 | 35 | 92 | 823 | 2624 | Possible Error-See error log |  | -14828.872
384 | 15:14 | 1923 | 000B | 000B | 34.7 | 3396 | 181 | 552 | 1382 | 421 | 1251 | -4367 | 6 | 65535 | -4367 | 6 | 1781 | 50710 | 39.8 | 6 | 34 | 92 | 831 | 2624 |  |  | -14830.332
385 | 15:14 | 1928 | 000B | 000B | 34.7 | 3393 | 181 | 543 | 1382 | 412 | 1251 | -4371 | 6 | 65535 | -4371 | 6 | 1750 | 50705 | 39.9 | 6 | 33 | 92 | 840 | 2624 |  |  | -14830.803
386 | 15:14 | 1933 | 000B | 000B | 34.7 | 3390 | 181 | 535 | 1382 | 404 | 1251 | -4376 | 6 | 65535 | -4376 | 6 | 1695 | 50701 | 39.9 | 6 | 33 | 92 | 848 | 2624 |  |  | -14834.64
387 | 15:14 | 1938 | 000B | 000B | 34.7 | 3390 | 181 | 535 | 1382 | 404 | 1251 | -4376 | 6 | 65535 | -4376 | 6 | 1695 | 50701 | 39.9 | 6 | 33 | 92 | 848 | 2624 |  |  | -14834.64
388 | 15:14 | 1943 | [22 empty] | Possible Error-See error log |  | 0
389 | 15:15 | 1948 | 000B | 000B | 34.8 | 3384 | 181 | 519 | 1382 | 388 | 1251 | -4384 | 5 | 65535 | -4384 | 5 | 1638 | 50701 | 40.1 | 6 | 31 | 92 | 864 | 2624 |  |  | -14835.456
390 | 15:15 | 1953 | 000B | 000B | 34.8 | 3382 | 181 | 511 | 1382 | 380 | 1251 | -4388 | 5 | 65535 | -4388 | 5 | 1607 | 50700 | 40.1 | 6 | 31 | 92 | 873 | 2624 |  |  | -14840.216
391 | 15:15 | 1958 | 000B | 000B | 34.8 | 3382 | 181 | 511 | 1382 | 380 | 1251 | -4388 | 5 | 65535 | -4388 | 5 | 1607 | 50700 | 40.1 | 6 | 31 | 92 | 873 | 2624 |  |  | -14840.216
392 | 15:15 | 1963 | [22 empty] | Possible Error-See error log |  | 0
393 | 15:15 | 1968 | [22 empty] | Possible Error-See error log |  | 0
394 | 15:15 | 1973 | [22 empty] | Possible Error-See error log |  | 0
395 | 15:15 | 1978 | [22 empty] | Possible Error-See error log |  | 0
396 | 15:15 | 1983 | [22 empty] | Possible Error-See error log |  | 0
397 | 15:15 | 1988 | [22 empty] | Possible Error-See error log |  | 0
398 | 15:15 | 1993 | [22 empty] | Possible Error-See error log |  | 0
399 | 15:15 | 1998 | 000B | 000B | 35.1 | 3364 | 181 | 460 | 1382 | 329 | 1251 | -4417 | 4 | 65535 | -4417 | 4 | 1439 | 50682 | 40.7 | 6 | 27 | 92 | 923 | 2624 |  |  | -14858.788
400 | 15:15 | 2003 | 000B | 000B | 35.2 | 3360 | 181 | 452 | 1382 | 321 | 1251 | -4422 | 4 | 65535 | -4422 | 4 | 1412 | 50678 | 40.8 | 6 | 26 | 92 | 931 | 2624 |  |  | -14857.92
401 | 15:16 | 2008 | 000B | 000B | 35.2 | 3357 | 181 | 443 | 1382 | 312 | 1251 | -4426 | 4 | 65535 | -4426 | 4 | 1381 | 50671 | 40.8 | 6 | 25 | 92 | 940 | 2624 |  |  | -14858.082
402 | 15:16 | 2013 | 000B | 000B | 35.2 | 3357 | 181 | 443 | 1382 | 312 | 1251 | -4426 | 4 | 65535 | -4426 | 4 | 1381 | 50671 | 40.8 | 6 | 25 | 92 | 940 | 2624 |  |  | -14858.082
403 | 15:16 | 2018 | 000B | 000B | 35.3 | 3354 | 181 | 435 | 1382 | 304 | 1251 | -4432 | 4 | 65535 | -4432 | 4 | 1358 | 50668 | 40.9 | 6 | 25 | 92 | 949 | 2624 |  |  | -14864.928
404 | 15:16 | 2023 | 000B | 000B | 35.3 | 3350 | 181 | 426 | 1382 | 295 | 1251 | -4436 | 4 | 65535 | -4436 | 4 | 1328 | 50675 | 40.9 | 6 | 24 | 92 | 957 | 2624 |  |  | -14860.6
405 | 15:16 | 2028 | 000B | 000B | 35.3 | 3350 | 181 | 426 | 1382 | 295 | 1251 | -4436 | 4 | 65535 | -4436 | 4 | 1328 | 50675 | 40.9 | 6 | 24 | 92 | 957 | 2624 |  |  | -14860.6
406 | 15:16 | 2033 | 000B | 000B | 35.4 | 3347 | 181 | 417 | 1382 | 286 | 1251 | -4442 | 4 | 65535 | -4442 | 4 | 1294 | 50669 | 40.9 | 6 | 23 | 92 | 966 | 2624 |  |  | -14867.374
407 | 15:16 | 2038 | 000B | 000B | 35.5 | 3344 | 181 | 409 | 1382 | 278 | 1251 | -4446 | 4 | 65535 | -4446 | 4 | 1268 | 50670 | 40.9 | 6 | 23 | 92 | 974 | 2624 |  |  | -14867.424
408 | 15:16 | 2043 | 000B | 000B | 35.5 | 3342 | 181 | 400 | 1382 | 269 | 1251 | -4452 | 4 | 65535 | -4452 | 4 | 1237 | 50666 | 41 | 7 | 22 | 92 | 983 | 2624 |  |  | -14878.584
409 | 15:16 | 2048 | 000B | 000B | 35.5 | 3342 | 181 | 400 | 1382 | 269 | 1251 | -4452 | 4 | 65535 | -4452 | 4 | 1237 | 50666 | 41 | 7 | 22 | 92 | 983 | 2624 |  |  | -14878.584
410 | 15:16 | 2053 | 000B | 000B | 35.6 | 3337 | 181 | 391 | 1382 | 260 | 1251 | -4457 | 4 | 65535 | -4457 | 4 | 1207 | 50664 | 41 | 7 | 21 | 92 | 992 | 2624 |  |  | -14873.009
411 | 15:16 | 2058 | 000B | 000B | 35.6 | 3333 | 181 | 383 | 1382 | 252 | 1251 | -4463 | 3 | 65535 | -4463 | 3 | 1184 | 50662 | 41 | 7 | 21 | 92 | 1000 | 2624 |  |  | -14875.179
412 | 15:16 | 2063 | 000B | 000B | 35.6 | 3333 | 181 | 383 | 1382 | 252 | 1251 | -4463 | 3 | 65535 | -4463 | 3 | 1184 | 50662 | 41 | 7 | 21 | 92 | 1000 | 2624 |  |  | -14875.179
413 | 15:17 | 2068 | 000B | 000B | 35.7 | 3329 | 181 | 374 | 1382 | 243 | 1251 | -4469 | 3 | 65535 | -4469 | 3 | 1154 | 50655 | 41 | 7 | 20 | 92 | 1009 | 2624 |  |  | -14877.301
414 | 15:17 | 2073 | 000B | 000B | 35.8 | 3325 | 181 | 365 | 1382 | 234 | 1251 | -4477 | 3 | 65535 | -4477 | 3 | 1124 | 50650 | 41 | 7 | 19 | 92 | 1018 | 2624 |  |  | -14886.025
415 | 15:17 | 2078 | 000B | 000B | 35.8 | 3321 | 181 | 357 | 1382 | 224 | 1249 | -4483 | 3 | 65535 | -4483 | 3 | 1056 | 50648 | 41.1 | 7 | 18 | 92 | 1027 | 2624 |  |  | -14888.043
416 | 15:17 | 2083 | 000B | 000B | 35.8 | 3321 | 181 | 357 | 1382 | 224 | 1249 | -4483 | 3 | 65535 | -4483 | 3 | 1056 | 50648 | 41.1 | 7 | 18 | 92 | 1027 | 2624 |  |  | -14888.043
417 | 15:17 | 2088 | 000B | 000B | 35.9 | 3316 | 181 | 348 | 1382 | 215 | 1249 | -4492 | 3 | 65535 | -4492 | 3 | 1026 | 50641 | 41.1 | 7 | 18 | 92 | 1035 | 2624 |  |  | -14895.472
418 | 15:17 | 2093 | 000B | 000B | 36 | 3311 | 181 | 339 | 1382 | 206 | 1249 | -4500 | 3 | 65535 | -4500 | 3 | 996 | 50636 | 41.1 | 7 | 17 | 92 | 1044 | 2624 |  |  | -14899.5
419 | 15:17 | 2098 | 000B | 000B | 36 | 3311 | 181 | 339 | 1382 | 206 | 1249 | -4500 | 3 | 65535 | -4500 | 3 | 996 | 50636 | 41.1 | 7 | 17 | 92 | 1044 | 2624 |  |  | -14899.5
420 | 15:17 | 2103 | 000B | 000B | 36 | 3306 | 181 | 330 | 1382 | 197 | 1249 | -4508 | 3 | 65535 | -4508 | 3 | 966 | 50633 | 41.1 | 7 | 16 | 92 | 1053 | 2624 |  |  | -14903.448
421 | 15:17 | 2108 | 000B | 000B | 36.1 | 3300 | 181 | 322 | 1382 | 189 | 1249 | -4517 | 3 | 65535 | -4517 | 3 | 940 | 50630 | 41.2 | 7 | 15 | 92 | 1062 | 2624 |  |  | -14906.1
422 | 15:17 | 2113 | 000B | 000B | 36.2 | 3295 | 181 | 313 | 1382 | 180 | 1249 | -4527 | 2 | 65535 | -4527 | 2 | 910 | 50624 | 41.3 | 7 | 15 | 92 | 1070 | 2624 |  |  | -14916.465
423 | 15:17 | 2118 | 000B | 000B | 36.2 | 3295 | 181 | 313 | 1382 | 180 | 1249 | -4527 | 2 | 65535 | -4527 | 2 | 910 | 50624 | 41.3 | 7 | 15 | 92 | 1070 | 2624 |  |  | -14916.465
424 | 15:17 | 2123 | 000B | 000B | 36.3 | 3288 | 181 | 304 | 1382 | 172 | 1250 | -4539 | 2 | 65535 | -4539 | 2 | 875 | 50607 | 41.4 | 7 | 14 | 92 | 1079 | 2624 |  |  | -14924.232
425 | 15:18 | 2128 | 000B | 000B | 36.3 | 3281 | 181 | 295 | 1382 | 163 | 1250 | -4551 | 2 | 65535 | -4551 | 2 | 846 | 50609 | 41.5 | 7 | 13 | 92 | 1088 | 2624 |  |  | -14931.831
426 | 15:18 | 2133 | 000B | 000B | 36.4 | 3273 | 181 | 286 | 1382 | 154 | 1250 | -4564 | 2 | 65535 | -4564 | 2 | 816 | 50603 | 41.6 | 7 | 13 | 92 | 1097 | 2624 |  |  | -14937.972
427 | 15:18 | 2138 | 000B | 000B | 36.4 | 3273 | 181 | 286 | 1382 | 154 | 1250 | -4564 | 2 | 65535 | -4564 | 2 | 816 | 50603 | 41.6 | 7 | 13 | 92 | 1097 | 2624 |  |  | -14937.972
428 | 15:18 | 2145 | 000B | 000B | 36.5 | 3264 | 185 | 277 | 1382 | 145 | 1250 | -4579 | 2 | 65535 | -4579 | 2 | 787 | 50595 | 41.7 | 7 | 12 | 92 | 1106 | 2624 |  |  | -14945.856
429 | 15:18 | 2152 | 000B | 000B | 36.5 | 3255 | 185 | 269 | 1382 | 137 | 1250 | -4597 | 2 | 65535 | -4597 | 2 | 761 | 50582 | 41.9 | 7 | 11 | 92 | 1115 | 2624 |  |  | -14963.235
430 | 15:18 | 2159 | 000B | 000B | 36.6 | 3243 | 185 | 260 | 1382 | 128 | 1250 | -4617 | 2 | 65535 | -4617 | 2 | 732 | 50572 | 42 | 7 | 11 | 92 | 1124 | 2624 |  |  | -14972.931
431 | 15:18 | 2166 | 000B | 000B | 36.7 | 3231 | 185 | 250 | 1381 | 119 | 1250 | -4642 | 2 | 65535 | -4642 | 2 | 691 | 50547 | 42.1 | 7 | 10 | 92 | 1133 | 2624 |  |  | -14998.302
432 | 15:18 | 2173 | 000B | 000B | 36.8 | 3212 | 185 | 242 | 1381 | 110 | 1250 | -4673 | 1 | 65535 | -4673 | 1 | 662 | 50540 | 42.2 | 7 | 9 | 92 | 1142 | 2624 |  |  | -15009.676
433 | 15:18 | 2180 | 001B | 001B | 36.8 | 3370 | 185 | 237 | 1381 | 106 | 1250 | 0 | 2 | 65535 | -4684 | 1 | 649 | 0 | 42.3 | 7 | 9 | 92 | 1144 | 2624 |  |  | 0
434 | 15:19 | 2187 | 001B | 001B | 36.8 | 3370 | 185 | 237 | 1381 | 106 | 1250 | 0 | 3 | 65535 | -4684 | 1 | 649 | 0 | 42.3 | 7 | 9 | 92 | 1144 | 2624 |  |  | 0
435 | 15:19 | 2194 | 001B | 001B | 36.8 | 3370 | 185 | 237 | 1381 | 106 | 1250 | 0 | 5 | 65535 | -4684 | 1 | 649 | 0 | 42.3 | 7 | 9 | 92 | 1144 | 2624 |  |  | 0
436 | 15:19 | 2201 | 001B | 001B | 36.7 | 3438 | 185 | 237 | 1381 | 106 | 1250 | 0 | 8 | 65535 | -4684 | 1 | 649 | 0 | 41.8 | 7 | 9 | 92 | 1144 | 2624 |  |  | 0
437 | 15:19 | 2208 | 001B | 001B | 36.7 | 3438 | 185 | 237 | 1381 | 106 | 1250 | 0 | 13 | 65535 | -4684 | 1 | 649 | 0 | 41.8 | 7 | 9 | 92 | 1144 | 2624 |  |  | 0
438 | 15:19 | 2215 | 001B | 001B | 36.7 | 3438 | 185 | 237 | 1381 | 106 | 1250 | 0 | 21 | 65535 | -4684 | 1 | 649 | 0 | 41.8 | 7 | 9 | 92 | 1144 | 2624 |  |  | 0
439 | 15:19 | 2222 | 001B | 001B | 36.5 | 3451 | 185 | 237 | 1381 | 106 | 1250 | 0 | 33 | 65535 | -4684 | 1 | 649 | 0 | 40 | 7 | 9 | 92 | 1144 | 2624 |  |  | 0
440 | 15:19 | 2229 | 001B | 001B | 36.5 | 3451 | 185 | 237 | 1381 | 106 | 1250 | 0 | 54 | 65535 | -4684 | 1 | 649 | 0 | 40 | 7 | 9 | 92 | 1144 | 2624 |  |  | 0
441 | 15:19 | 2236 | 001B | 001B | 36.5 | 3451 | 185 | 237 | 1381 | 106 | 1250 | 0 | 87 | 65535 | -4684 | 1 | 649 | 0 | 38 | 7 | 9 | 92 | 1144 | 2624 |  |  | 0
442 | 15:19 | 2243 | 080B | 080B | 36.1 | 3457 | 185 | 237 | 1381 | 106 | 1250 | 0 | 87 | 65535 | -4684 | 1 | 649 | 0 | 37.4 | 7 | 9 | 92 | 1144 | 2624 |  |  | 0
443 | 15:20 | 2250 | 080B | 080B | 36 | 3458 | 185 | 237 | 1381 | 106 | 1250 | 0 | 87 | 65535 | -4684 | 1 | 649 | 0 | 36.8 | 7 | 9 | 92 | 1144 | 2624 |  |  | 0
444 | 15:20 | 2257 | 001B | 001B | 35.9 | 3461 | 185 | 237 | 1381 | 106 | 1250 | 0 | 374 | 65535 | -4684 | 1 | 649 | 0 | 36.5 | 7 | 9 | 92 | 1144 | 2624 |  |  | 0
445 | 15:20 | 2264 | 001B | 001B | 35.9 | 3461 | 185 | 237 | 1381 | 106 | 1250 | 0 | 578 | 65535 | -4684 | 1 | 649 | 0 | 36.5 | 7 | 9 | 92 | 1144 | 2624 |  |  | 0
446 | 15:20 | 2271 | 001B | 001B | 35.9 | 3461 | 185 | 237 | 1381 | 106 | 1250 | 0 | 909 | 65535 | -4684 | 1 | 649 | 0 | 36.5 | 7 | 9 | 92 | 1144 | 2624 |  |  | 0
447 | 15:20 | 2278 | 001B | 001B | 35.6 | 3460 | 185 | 237 | 1381 | 106 | 1250 | 0 | 1590 | 65535 | -4684 | 1 | 649 | 0 | 35 | 7 | 9 | 92 | 1144 | 2624 |  |  | 0
448 | 15:20 | 2285 | 001B | 001B | 35.6 | 3460 | 185 | 237 | 1381 | 106 | 1250 | 0 | 2120 | 65535 | -4684 | 1 | 649 | 0 | 35 | 7 | 9 | 92 | 1144 | 2624 |  |  | 0
449 | 15:20 | 2292 | 001B | 001B | 35.6 | 3460 | 185 | 237 | 1381 | 106 | 1250 | 0 | 3180 | 65535 | -4684 | 1 | 649 | 0 | 35 | 7 | 9 | 92 | 1144 | 2624 |  |  | 0
450 | 15:20 | 2299 | 001B | 001B | 35.3 | 3461 | 185 | 237 | 1381 | 106 | 1250 | 0 | 6360 | 65535 | -4684 | 1 | 649 | 0 | 33.7 | 7 | 9 | 92 | 1144 | 2624 |  |  | 0
451 | 15:21 | 2306 | 001B | 001B | 35.3 | 3461 | 185 | 237 | 1381 | 106 | 1250 | 0 | 6360 | 65535 | -4684 | 1 | 649 | 0 | 33.7 | 7 | 9 | 92 | 1144 | 2624 |  |  | 0
452 | 15:21 | 2313 | 001B | 001B | 35.3 | 3461 | 185 | 237 | 1381 | 106 | 1250 | 0 | 65535 | 65535 | -4684 | 1 | 649 | 0 | 33.7 | 7 | 9 | 92 | 1144 | 2624 |  |  | 0
453 | 15:21 | 2320 | 001B | 001B | 35 | 3463 | 185 | 237 | 1381 | 106 | 1250 | 0 | 65535 | 65535 | -4684 | 1 | 649 | 0 | 32.7 | 7 | 9 | 92 | 1144 | 2624 |  |  | 0
454 | 15:21 | 2327 | 001B | 001B | 35 | 3463 | 185 | 237 | 1381 | 106 | 1250 | 0 | 65535 | 65535 | -4684 | 1 | 649 | 0 | 32.7 | 7 | 9 | 92 | 1144 | 2624 |  |  | 0
455 | 15:21 | 2334 | 001B | 001B | 35 | 3463 | 185 | 237 | 1381 | 106 | 1250 | 0 | 65535 | 65535 | -4684 | 1 | 649 | 0 | 31.8 | 7 | 9 | 92 | 1144 | 2624 |  |  | 0
456 | 15:21 | 2341 | 001B | 001B | 34.7 | 3463 | 185 | 237 | 1381 | 106 | 1250 | 0 | 65535 | 65535 | -4684 | 1 | 649 | 0 | 31.8 | 7 | 9 | 92 | 1144 | 2624 |  |  | 0
457 | 15:21 | 2348 | 001B | 001B | 34.7 | 3463 | 185 | 237 | 1381 | 106 | 1250 | 0 | 65535 | 65535 | -4684 | 1 | 649 | 0 | 31.8 | 7 | 9 | 92 | 1144 | 2624 |  |  | 0
458 | 15:21 | 2355 | 001B | 001B | 34.4 | 3464 | 185 | 237 | 1381 | 106 | 1250 | 0 | 65535 | 65535 | -4684 | 1 | 649 | 0 | 31.1 | 7 | 9 | 92 | 1144 | 2624 |  |  | 0
459 | 15:21 | 2362 | 001B | 001B | 34.4 | 3464 | 185 | 237 | 1381 | 106 | 1250 | 0 | 65535 | 65535 | -4684 | 1 | 649 | 0 | 31.1 | 7 | 9 | 92 | 1144 | 2624 |  |  | 0
460 | 15:22 | 2369 | 001B | 001B | 34.4 | 3464 | 185 | 237 | 1381 | 106 | 1250 | 0 | 65535 | 65535 | -4684 | 1 | 649 | 0 | 31.1 | 7 | 9 | 92 | 1144 | 2624 |  |  | 0
461 | 15:22 | 2376 | 000B | 000B | 34 | 3482 | 184 | 238 | 1384 | 107 | 1253 | 492 | 65535 | 481 | -4684 | 1 | 653 | 1714 | 30.5 | 7 | 9 | 92 | 1143 | 2624 |  |  | 1713.144
462 | 15:22 | 2383 | 000B | 000B | 34 | 3485 | 184 | 239 | 1384 | 108 | 1253 | 491 | 65535 | 256 | -4684 | 1 | 656 | 1711 | 30.4 | 7 | 9 | 92 | 1142 | 2624 |  |  | 1711.135
463 | 15:22 | 2390 | 000B | 000B | 33.9 | 3486 | 184 | 240 | 1384 | 109 | 1253 | 491 | 65535 | 209 | -4684 | 1 | 660 | 1708 | 30.3 | 7 | 9 | 92 | 1141 | 2624 |  |  | 1711.626
464 | 15:22 | 2397 | 000B | 000B | 33.8 | 3487 | 184 | 241 | 1384 | 110 | 1253 | 490 | 65535 | 187 | -4684 | 1 | 663 | 1709 | 30.2 | 7 | 9 | 92 | 1140 | 2624 |  |  | 1708.63
465 | 15:22 | 2404 | 000B | 000B | 33.8 | 3488 | 184 | 242 | 1384 | 111 | 1253 | 489 | 65535 | 176 | -4684 | 1 | 666 | 1706 | 30.1 | 7 | 9 | 92 | 1139 | 2624 |  |  | 1705.632
466 | 15:22 | 2411 | 000B | 000B | 33.7 | 3489 | 184 | 243 | 1384 | 112 | 1253 | 489 | 65535 | 175 | -4684 | 1 | 670 | 1706 | 30 | 7 | 9 | 92 | 1138 | 2624 |  |  | 1706.121
467 | 15:22 | 2418 | 000B | 000B | 33.7 | 3490 | 184 | 244 | 1384 | 113 | 1253 | 488 | 65535 | 171 | -4684 | 1 | 673 | 1707 | 30 | 7 | 10 | 92 | 1137 | 2624 |  |  | 1703.12
468 | 15:23 | 2425 | 000B | 000B | 33.7 | 3490 | 184 | 244 | 1384 | 113 | 1253 | 489 | 65535 | 169 | -4684 | 1 | 673 | 1703 | 29.9 | 7 | 10 | 92 | 1136 | 2624 |  |  | 1706.61
469 | 15:23 | 2432 | 000B | 000B | 33.7 | 3491 | 184 | 245 | 1384 | 114 | 1253 | 487 | 65535 | 168 | -4684 | 1 | 676 | 1704 | 29.8 | 7 | 10 | 92 | 1135 | 2624 |  |  | 1700.117
470 | 15:23 | 2439 | 000B | 000B | 33.7 | 3492 | 184 | 246 | 1384 | 115 | 1253 | 487 | 65535 | 167 | -4684 | 1 | 680 | 1701 | 29.8 | 7 | 10 | 92 | 1134 | 2624 |  |  | 1700.604
471 | 15:23 | 2446 | 000B | 000B | 33.7 | 3492 | 184 | 247 | 1384 | 116 | 1253 | 487 | 65535 | 167 | -4684 | 1 | 683 | 1701 | 29.8 | 7 | 10 | 92 | 1134 | 2624 |  |  | 1700.604
472 | 15:23 | 2453 | 000B | 000B | 33.7 | 3493 | 184 | 248 | 1384 | 117 | 1253 | 487 | 65535 | 166 | -4684 | 1 | 686 | 1701 | 29.8 | 7 | 10 | 92 | 1133 | 2624 |  |  | 1701.091
473 | 15:23 | 2460 | 000B | 000B | 33.7 | 3493 | 184 | 249 | 1384 | 118 | 1253 | 487 | 65535 | 166 | -4684 | 2 | 690 | 1701 | 29.8 | 7 | 10 | 92 | 1132 | 2624 |  |  | 1701.091
474 | 15:23 | 2467 | 000B | 000B | 33.7 | 3493 | 184 | 250 | 1384 | 119 | 1253 | 487 | 65535 | 166 | -4684 | 2 | 693 | 1701 | 29.8 | 7 | 10 | 92 | 1131 | 2624 |  |  | 1701.091
475 | 15:23 | 2474 | 000B | 000B | 33.7 | 3494 | 184 | 251 | 1384 | 120 | 1253 | 486 | 65535 | 166 | -4684 | 2 | 696 | 1698 | 29.8 | 7 | 10 | 92 | 1130 | 2624 |  |  | 1698.084
476 | 15:23 | 2481 | 000B | 000B | 33.7 | 3495 | 184 | 252 | 1384 | 121 | 1253 | 486 | 65535 | 166 | -4684 | 2 | 700 | 1699 | 29.8 | 7 | 10 | 92 | 1129 | 2624 |  |  | 1698.57
477 | 15:24 | 2488 | 000B | 000B | 33.7 | 3495 | 184 | 253 | 1384 | 122 | 1253 | 486 | 65535 | 166 | -4684 | 2 | 703 | 1699 | 29.8 | 7 | 10 | 92 | 1128 | 2624 |  |  | 1698.57
478 | 15:24 | 2495 | 000B | 000B | 33.7 | 3496 | 184 | 254 | 1384 | 123 | 1253 | 486 | 65535 | 165 | -4684 | 2 | 706 | 1699 | 29.9 | 7 | 10 | 92 | 1127 | 2624 |  |  | 1699.056
479 | 15:24 | 2502 | 000B | 000B | 33.6 | 3496 | 184 | 255 | 1384 | 124 | 1253 | 486 | 65535 | 165 | -4684 | 2 | 710 | 1699 | 29.9 | 7 | 10 | 92 | 1126 | 2624 |  |  | 1699.056
480 | 15:24 | 2509 | 000B | 000B | 33.6 | 3497 | 184 | 256 | 1384 | 125 | 1253 | 485 | 65535 | 165 | -4684 | 2 | 713 | 1696 | 29.9 | 7 | 10 | 92 | 1125 | 2624 |  |  | 1696.045
481 | 15:24 | 2516 | 000B | 000B | 33.6 | 3497 | 184 | 257 | 1384 | 126 | 1253 | 485 | 65535 | 165 | -4684 | 2 | 716 | 1696 | 29.9 | 7 | 11 | 92 | 1124 | 2624 |  |  | 1696.045
482 | 15:24 | 2523 | 000B | 000B | 33.6 | 3498 | 184 | 258 | 1384 | 127 | 1253 | 485 | 65535 | 165 | -4684 | 2 | 720 | 1697 | 30 | 7 | 11 | 92 | 1123 | 2624 |  |  | 1696.53
483 | 15:24 | 2530 | 000B | 000B | 33.6 | 3498 | 184 | 259 | 1384 | 128 | 1253 | 484 | 65535 | 165 | -4684 | 2 | 723 | 1693 | 30 | 7 | 11 | 92 | 1122 | 2624 |  |  | 1693.032
484 | 15:24 | 2537 | 000B | 000B | 33.7 | 3499 | 184 | 260 | 1384 | 129 | 1253 | 485 | 65535 | 165 | -4684 | 2 | 727 | 1697 | 30 | 7 | 11 | 92 | 1121 | 2624 |  |  | 1697.015
485 | 15:25 | 2544 | 000B | 000B | 33.7 | 3499 | 184 | 261 | 1384 | 130 | 1253 | 484 | 65535 | 165 | -4684 | 2 | 730 | 1694 | 30.1 | 7 | 11 | 92 | 1120 | 2624 |  |  | 1693.516
486 | 15:25 | 2551 | 000B | 000B | 33.6 | 3500 | 184 | 261 | 1384 | 130 | 1253 | 484 | 65535 | 165 | -4684 | 2 | 730 | 1694 | 30.1 | 7 | 11 | 92 | 1119 | 2624 |  |  | 1694
487 | 15:25 | 2558 | 000B | 000B | 33.7 | 3500 | 184 | 262 | 1384 | 131 | 1253 | 484 | 65535 | 165 | -4684 | 2 | 733 | 1694 | 30.1 | 7 | 11 | 92 | 1118 | 2624 |  |  | 1694
488 | 15:25 | 2565 | 000B | 000B | 33.7 | 3501 | 184 | 263 | 1384 | 132 | 1253 | 484 | 65535 | 165 | -4684 | 2 | 737 | 1694 | 30.1 | 7 | 11 | 92 | 1117 | 2624 |  |  | 1694.484
489 | 15:25 | 2572 | 000B | 000B | 33.7 | 3501 | 184 | 264 | 1384 | 133 | 1253 | 484 | 65535 | 165 | -4684 | 2 | 740 | 1694 | 30.1 | 7 | 11 | 92 | 1117 | 2624 |  |  | 1694.484
490 | 15:25 | 2579 | 000B | 000B | 33.7 | 3502 | 184 | 265 | 1384 | 134 | 1253 | 484 | 65535 | 165 | -4684 | 2 | 743 | 1695 | 30.1 | 7 | 11 | 92 | 1116 | 2624 |  |  | 1694.968
491 | 15:25 | 2586 | 000B | 000B | 33.7 | 3502 | 184 | 266 | 1384 | 135 | 1253 | 483 | 65535 | 164 | -4684 | 2 | 747 | 1691 | 30.2 | 7 | 11 | 92 | 1115 | 2624 |  |  | 1691.466
492 | 15:25 | 2593 | 000B | 000B | 33.7 | 3503 | 184 | 267 | 1384 | 136 | 1253 | 483 | 65535 | 164 | -4684 | 2 | 750 | 1692 | 30.2 | 7 | 11 | 92 | 1114 | 2624 |  |  | 1691.949
493 | 15:25 | 2600 | 000B | 000B | 33.7 | 3503 | 184 | 268 | 1384 | 137 | 1253 | 484 | 65535 | 164 | -4684 | 2 | 753 | 1695 | 30.2 | 7 | 11 | 92 | 1113 | 2624 |  |  | 1695.452
494 | 15:26 | 2607 | 000B | 000B | 33.6 | 3504 | 184 | 269 | 1384 | 138 | 1253 | 483 | 65535 | 164 | -4684 | 2 | 757 | 1692 | 30.3 | 7 | 12 | 92 | 1112 | 2624 |  |  | 1692.432
495 | 15:26 | 2614 | 000B | 000B | 33.7 | 3504 | 184 | 270 | 1384 | 139 | 1253 | 484 | 65535 | 164 | -4684 | 2 | 760 | 1696 | 30.3 | 7 | 12 | 92 | 1111 | 2624 |  |  | 1695.936
496 | 15:26 | 2621 | 000B | 000B | 33.6 | 3505 | 184 | 271 | 1384 | 140 | 1253 | 483 | 65535 | 164 | -4684 | 2 | 763 | 1693 | 30.3 | 7 | 12 | 92 | 1110 | 2624 |  |  | 1692.915
497 | 15:26 | 2628 | 000B | 000B | 33.6 | 3505 | 184 | 272 | 1384 | 141 | 1253 | 483 | 65535 | 164 | -4684 | 2 | 767 | 1693 | 30.3 | 7 | 12 | 92 | 1109 | 2624 |  |  | 1692.915
498 | 15:26 | 2635 | 000B | 000B | 33.6 | 3506 | 184 | 273 | 1384 | 142 | 1253 | 484 | 65535 | 164 | -4684 | 2 | 770 | 1697 | 30.3 | 7 | 12 | 92 | 1108 | 2624 |  |  | 1696.904
499 | 15:26 | 2642 | 000B | 000B | 33.6 | 3507 | 184 | 274 | 1384 | 143 | 1253 | 483 | 65535 | 164 | -4684 | 2 | 773 | 1694 | 30.4 | 7 | 12 | 92 | 1107 | 2624 |  |  | 1693.881
500 | 15:26 | 2649 | 000B | 000B | 33.6 | 3507 | 184 | 275 | 1384 | 144 | 1253 | 483 | 65535 | 164 | -4684 | 2 | 777 | 1694 | 30.4 | 7 | 12 | 92 | 1106 | 2624 |  |  | 1693.881
501 | 15:26 | 2656 | 000B | 000B | 33.5 | 3508 | 184 | 276 | 1384 | 145 | 1253 | 483 | 65535 | 163 | -4684 | 2 | 780 | 1694 | 30.4 | 7 | 12 | 92 | 1105 | 2624 |  |  | 1694.364
502 | 15:26 | 2663 | 000B | 000B | 33.5 | 3508 | 184 | 277 | 1384 | 146 | 1253 | 482 | 65535 | 163 | -4684 | 2 | 783 | 1691 | 30.5 | 7 | 12 | 92 | 1104 | 2624 |  |  | 1690.856
503 | 15:27 | 2670 | 000B | 000B | 33.5 | 3509 | 184 | 277 | 1384 | 146 | 1253 | 483 | 65535 | 163 | -4684 | 2 | 783 | 1695 | 30.5 | 7 | 12 | 92 | 1103 | 2624 |  |  | 1694.847
504 | 15:27 | 2677 | 000B | 000B | 33.5 | 3510 | 184 | 278 | 1384 | 147 | 1253 | 482 | 65535 | 163 | -4684 | 2 | 787 | 1692 | 30.6 | 7 | 12 | 92 | 1102 | 2624 |  |  | 1691.82
505 | 15:27 | 2684 | 000B | 000B | 33.5 | 3510 | 184 | 279 | 1384 | 148 | 1253 | 483 | 65535 | 163 | -4684 | 2 | 790 | 1696 | 30.6 | 7 | 12 | 92 | 1102 | 2624 |  |  | 1695.33
506 | 15:27 | 2691 | 000B | 000B | 33.5 | 3511 | 184 | 280 | 1384 | 149 | 1253 | 483 | 65535 | 163 | -4684 | 2 | 794 | 1696 | 30.7 | 7 | 12 | 92 | 1101 | 2624 |  |  | 1695.813
507 | 15:27 | 2698 | 000B | 000B | 33.5 | 3512 | 184 | 281 | 1384 | 150 | 1253 | 482 | 65535 | 163 | -4684 | 2 | 797 | 1692 | 30.7 | 7 | 12 | 92 | 1100 | 2624 |  |  | 1692.784
508 | 15:27 | 2705 | 000B | 000B | 33.4 | 3512 | 184 | 282 | 1384 | 151 | 1253 | 482 | 65535 | 163 | -4684 | 2 | 800 | 1693 | 30.7 | 7 | 13 | 92 | 1099 | 2624 |  |  | 1692.784
509 | 15:27 | 2712 | 000B | 000B | 33.4 | 3513 | 184 | 283 | 1384 | 152 | 1253 | 482 | 65535 | 163 | -4684 | 2 | 804 | 1693 | 30.7 | 7 | 13 | 92 | 1098 | 2624 |  |  | 1693.266
510 | 15:27 | 2719 | 000B | 000B | 33.4 | 3513 | 184 | 284 | 1384 | 153 | 1253 | 482 | 65535 | 163 | -4684 | 2 | 807 | 1693 | 30.7 | 7 | 13 | 92 | 1097 | 2624 |  |  | 1693.266
511 | 15:28 | 2726 | 000B | 000B | 33.4 | 3514 | 184 | 285 | 1384 | 154 | 1253 | 482 | 65535 | 163 | -4684 | 2 | 810 | 1694 | 30.8 | 7 | 13 | 92 | 1096 | 2624 |  |  | 1693.748
512 | 15:28 | 2733 | 000B | 000B | 33.4 | 3514 | 184 | 286 | 1384 | 155 | 1253 | 482 | 65535 | 162 | -4684 | 2 | 814 | 1694 | 30.8 | 7 | 13 | 92 | 1095 | 2624 |  |  | 1693.748
513 | 15:28 | 2740 | 000B | 000B | 33.4 | 3515 | 184 | 287 | 1384 | 156 | 1253 | 482 | 65535 | 162 | -4684 | 2 | 817 | 1694 | 30.8 | 7 | 13 | 92 | 1094 | 2624 |  |  | 1694.23
514 | 15:28 | 2747 | 000B | 000B | 33.4 | 3516 | 184 | 288 | 1384 | 157 | 1253 | 482 | 65535 | 162 | -4684 | 2 | 820 | 1695 | 30.9 | 7 | 13 | 92 | 1093 | 2624 |  |  | 1694.712
515 | 15:28 | 2754 | 000B | 000B | 33.4 | 3516 | 184 | 289 | 1384 | 158 | 1253 | 482 | 65535 | 162 | -4684 | 2 | 824 | 1695 | 30.9 | 7 | 13 | 92 | 1092 | 2624 |  |  | 1694.712
516 | 15:28 | 2761 | 000B | 000B | 33.3 | 3517 | 184 | 290 | 1384 | 159 | 1253 | 482 | 65535 | 162 | -4684 | 2 | 827 | 1695 | 30.9 | 7 | 13 | 92 | 1091 | 2624 |  |  | 1695.194
517 | 15:28 | 2768 | 000B | 000B | 33.3 | 3518 | 184 | 290 | 1384 | 160 | 1253 | 482 | 65535 | 162 | -4684 | 2 | 830 | 1696 | 30.9 | 7 | 13 | 92 | 1090 | 2624 |  |  | 1695.676
518 | 15:28 | 2775 | 000B | 000B | 33.3 | 3518 | 184 | 291 | 1384 | 161 | 1253 | 482 | 65535 | 162 | -4684 | 2 | 834 | 1696 | 30.9 | 7 | 13 | 92 | 1089 | 2624 |  |  | 1695.676
519 | 15:28 | 2782 | 000B | 000B | 33.3 | 3519 | 184 | 292 | 1384 | 161 | 1253 | 482 | 65535 | 162 | -4684 | 2 | 834 | 1696 | 30.9 | 7 | 13 | 92 | 1088 | 2624 |  |  | 1696.158
520 | 15:29 | 2789 | 000B | 000B | 33.3 | 3520 | 184 | 293 | 1384 | 162 | 1253 | 482 | 65535 | 162 | -4684 | 2 | 837 | 1697 | 30.9 | 7 | 13 | 92 | 1087 | 2624 |  |  | 1696.64
521 | 15:29 | 2796 | 000B | 000B | 33.3 | 3520 | 184 | 294 | 1384 | 163 | 1253 | 482 | 65535 | 161 | -4684 | 2 | 840 | 1697 | 30.9 | 7 | 14 | 92 | 1087 | 2624 |  |  | 1696.64
522 | 15:29 | 2803 | 000B | 000B | 33.2 | 3521 | 184 | 295 | 1384 | 164 | 1253 | 482 | 65535 | 161 | -4684 | 2 | 844 | 1697 | 30.9 | 7 | 14 | 92 | 1086 | 2624 |  |  | 1697.122
523 | 15:29 | 2810 | 000B | 000B | 33.2 | 3522 | 184 | 296 | 1384 | 165 | 1253 | 482 | 65535 | 161 | -4684 | 2 | 847 | 1698 | 30.9 | 7 | 14 | 92 | 1085 | 2624 |  |  | 1697.604
524 | 15:29 | 2817 | 000B | 000B | 33.2 | 3522 | 184 | 297 | 1384 | 166 | 1253 | 482 | 65535 | 161 | -4684 | 2 | 850 | 1698 | 30.9 | 7 | 14 | 92 | 1084 | 2624 |  |  | 1697.604
525 | 15:29 | 2824 | 000B | 000B | 33.2 | 3523 | 184 | 298 | 1384 | 167 | 1253 | 482 | 65535 | 161 | -4684 | 2 | 854 | 1698 | 30.9 | 7 | 14 | 92 | 1083 | 2624 |  |  | 1698.086
526 | 15:29 | 2830 | 000B | 000B | 33.2 | 3524 | 184 | 299 | 1384 | 168 | 1253 | 481 | 65535 | 161 | -4684 | 2 | 857 | 1695 | 30.8 | 7 | 14 | 92 | 1082 | 2624 |  |  | 1695.044
527 | 15:29 | 2837 | 000B | 000B | 33.1 | 3524 | 184 | 300 | 1384 | 169 | 1253 | 482 | 65535 | 161 | -4684 | 2 | 860 | 1699 | 30.9 | 7 | 14 | 92 | 1081 | 2624 |  |  | 1698.568
528 | 15:29 | 2844 | 000B | 000B | 33.1 | 3525 | 184 | 301 | 1384 | 170 | 1253 | 482 | 65535 | 161 | -4684 | 2 | 864 | 1699 | 30.8 | 7 | 14 | 92 | 1080 | 2624 |  |  | 1699.05
529 | 15:30 | 2851 | 000B | 000B | 33.1 | 3526 | 184 | 302 | 1384 | 171 | 1253 | 482 | 65535 | 160 | -4684 | 2 | 867 | 1700 | 30.8 | 7 | 14 | 92 | 1079 | 2624 |  |  | 1699.532
530 | 15:30 | 2858 | 000B | 000B | 33.1 | 3527 | 184 | 303 | 1384 | 172 | 1253 | 481 | 65535 | 160 | -4684 | 2 | 870 | 1700 | 30.8 | 7 | 14 | 92 | 1078 | 2624 |  |  | 1696.487
531 | 15:30 | 2865 | 000B | 000B | 33 | 3527 | 184 | 304 | 1384 | 173 | 1253 | 481 | 65535 | 160 | -4684 | 2 | 874 | 1700 | 30.8 | 7 | 14 | 92 | 1077 | 2624 |  |  | 1696.487
532 | 15:30 | 2872 | 000B | 000B | 33 | 3527 | 184 | 305 | 1384 | 174 | 1253 | 481 | 65535 | 160 | -4684 | 2 | 877 | 1700 | 30.8 | 7 | 14 | 92 | 1076 | 2624 |  |  | 1696.487
533 | 15:30 | 2879 | 000B | 000B | 33 | 3528 | 184 | 305 | 1384 | 174 | 1253 | 482 | 65535 | 160 | -4684 | 2 | 880 | 1701 | 30.8 | 7 | 14 | 92 | 1075 | 2624 |  |  | 1700.496
534 | 15:30 | 2886 | 000B | 000B | 33 | 3529 | 180 | 306 | 1384 | 175 | 1253 | 482 | 65535 | 160 | -4684 | 2 | 884 | 1701 | 30.8 | 7 | 15 | 92 | 1074 | 2624 |  |  | 1700.978
535 | 15:30 | 2893 | 000B | 000B | 32.9 | 3530 | 180 | 307 | 1384 | 176 | 1253 | 482 | 65535 | 160 | -4684 | 2 | 884 | 1701 | 30.8 | 7 | 15 | 92 | 1074 | 2624 |  |  | 1701.46
536 | 15:30 | 2900 | 000B | 000B | 32.9 | 3530 | 180 | 308 | 1384 | 177 | 1253 | 481 | 65535 | 160 | -4684 | 2 | 887 | 1701 | 30.8 | 7 | 15 | 92 | 1073 | 2624 |  |  | 1697.93
537 | 15:31 | 2907 | 000B | 000B | 32.9 | 3531 | 180 | 309 | 1384 | 178 | 1253 | 482 | 65535 | 160 | -4684 | 2 | 890 | 1702 | 30.8 | 7 | 15 | 92 | 1072 | 2624 |  |  | 1701.942
538 | 15:31 | 2914 | 000B | 000B | 32.9 | 3532 | 180 | 310 | 1384 | 179 | 1253 | 481 | 65535 | 159 | -4684 | 2 | 894 | 1702 | 30.8 | 7 | 15 | 92 | 1071 | 2624 |  |  | 1698.892
539 | 15:31 | 2921 | 000B | 000B | 32.9 | 3532 | 180 | 311 | 1384 | 180 | 1253 | 482 | 65535 | 159 | -4684 | 2 | 897 | 1702 | 30.8 | 7 | 15 | 92 | 1070 | 2624 |  |  | 1702.424
540 | 15:31 | 2928 | 000B | 000B | 32.8 | 3533 | 180 | 312 | 1384 | 181 | 1253 | 481 | 65535 | 159 | -4684 | 2 | 900 | 1703 | 30.8 | 7 | 15 | 92 | 1069 | 2624 |  |  | 1699.373
541 | 15:31 | 2935 | 000B | 000B | 32.9 | 3534 | 180 | 313 | 1384 | 182 | 1253 | 482 | 65535 | 159 | -4684 | 2 | 904 | 1700 | 30.8 | 7 | 15 | 92 | 1068 | 2624 |  |  | 1703.388
542 | 15:31 | 2942 | 000B | 000B | 32.9 | 3534 | 180 | 314 | 1384 | 183 | 1253 | 482 | 65535 | 159 | -4684 | 2 | 907 | 1700 | 30.8 | 7 | 15 | 92 | 1067 | 2624 |  |  | 1703.388
543 | 15:31 | 2949 | 000B | 000B | 32.8 | 3535 | 180 | 315 | 1384 | 184 | 1253 | 481 | 65535 | 159 | -4684 | 2 | 910 | 1704 | 30.8 | 7 | 15 | 92 | 1066 | 2624 |  |  | 1700.335
544 | 15:31 | 2956 | 000B | 000B | 32.8 | 3536 | 180 | 316 | 1384 | 185 | 1253 | 481 | 65535 | 159 | -4684 | 2 | 914 | 1704 | 30.8 | 7 | 15 | 92 | 1065 | 2624 |  |  | 1700.816
545 | 15:31 | 2963 | 000B | 000B | 32.8 | 3536 | 180 | 317 | 1384 | 186 | 1253 | 482 | 65535 | 159 | -4684 | 2 | 917 | 1701 | 30.8 | 7 | 15 | 92 | 1064 | 2624 |  |  | 1704.352
546 | 15:32 | 2970 | 000B | 000B | 32.8 | 3537 | 180 | 318 | 1384 | 187 | 1253 | 482 | 65535 | 158 | -4684 | 2 | 921 | 1705 | 30.8 | 7 | 15 | 92 | 1063 | 2624 |  |  | 1704.834
547 | 15:32 | 2977 | 000B | 000B | 32.8 | 3537 | 180 | 319 | 1384 | 188 | 1253 | 482 | 65535 | 158 | -4684 | 2 | 924 | 1702 | 30.8 | 7 | 16 | 92 | 1062 | 2624 |  |  | 1704.834
548 | 15:32 | 2984 | 000B | 000B | 32.8 | 3538 | 180 | 319 | 1384 | 188 | 1253 | 482 | 65535 | 158 | -4684 | 2 | 927 | 1702 | 30.8 | 7 | 16 | 92 | 1061 | 2624 |  |  | 1705.316
549 | 15:32 | 2991 | 000B | 000B | 32.8 | 3539 | 180 | 320 | 1384 | 189 | 1253 | 481 | 65535 | 158 | -4684 | 2 | 927 | 1706 | 30.8 | 7 | 16 | 92 | 1060 | 2624 |  |  | 1702.259
550 | 15:32 | 2998 | 000B | 000B | 32.8 | 3539 | 180 | 321 | 1384 | 190 | 1253 | 482 | 65535 | 158 | -4684 | 2 | 931 | 1706 | 30.7 | 7 | 16 | 92 | 1060 | 2624 |  |  | 1705.798
551 | 15:32 | 3005 | 000B | 000B | 32.8 | 3540 | 180 | 322 | 1384 | 191 | 1253 | 482 | 65535 | 158 | -4684 | 2 | 934 | 1706 | 30.7 | 7 | 16 | 92 | 1059 | 2624 |  |  | 1706.28
552 | 15:32 | 3012 | 000B | 000B | 32.7 | 3541 | 180 | 323 | 1384 | 192 | 1253 | 482 | 65535 | 158 | -4684 | 2 | 937 | 1707 | 30.7 | 7 | 16 | 92 | 1058 | 2624 |  |  | 1706.762
553 | 15:32 | 3019 | 000B | 000B | 32.7 | 3541 | 180 | 324 | 1384 | 193 | 1253 | 482 | 65535 | 158 | -4684 | 2 | 941 | 1707 | 30.7 | 7 | 16 | 92 | 1057 | 2624 |  |  | 1706.762
554 | 15:33 | 3026 | 000B | 000B | 32.7 | 3542 | 180 | 325 | 1384 | 194 | 1253 | 481 | 65535 | 158 | -4684 | 2 | 944 | 1704 | 30.6 | 7 | 16 | 92 | 1056 | 2624 |  |  | 1703.702
555 | 15:33 | 3033 | 000B | 000B | 32.6 | 3543 | 180 | 326 | 1384 | 195 | 1253 | 482 | 65535 | 157 | -4684 | 2 | 947 | 1708 | 30.7 | 7 | 16 | 92 | 1055 | 2624 |  |  | 1707.726
556 | 15:33 | 3040 | 000B | 000B | 32.6 | 3543 | 180 | 327 | 1384 | 196 | 1253 | 482 | 65535 | 157 | -4684 | 3 | 951 | 1708 | 30.7 | 7 | 16 | 92 | 1054 | 2624 |  |  | 1707.726
557 | 15:33 | 3047 | 000B | 000B | 32.6 | 3544 | 180 | 328 | 1384 | 197 | 1253 | 482 | 65535 | 157 | -4684 | 3 | 954 | 1708 | 30.7 | 7 | 16 | 92 | 1053 | 2624 |  |  | 1708.208
558 | 15:33 | 3054 | 000B | 000B | 32.6 | 3545 | 180 | 329 | 1384 | 198 | 1253 | 481 | 65535 | 157 | -4684 | 3 | 957 | 1705 | 30.6 | 7 | 16 | 92 | 1052 | 2624 |  |  | 1705.145
559 | 15:33 | 3061 | 000B | 000B | 32.6 | 3545 | 180 | 330 | 1384 | 199 | 1253 | 482 | 65535 | 157 | -4684 | 3 | 961 | 1709 | 30.6 | 7 | 16 | 92 | 1051 | 2624 |  |  | 1708.69
560 | 15:33 | 3068 | 000B | 000B | 32.6 | 3546 | 180 | 331 | 1384 | 200 | 1253 | 482 | 65535 | 157 | -4684 | 3 | 964 | 1709 | 30.6 | 7 | 16 | 92 | 1050 | 2624 |  |  | 1709.172
561 | 15:33 | 3075 | 000B | 000B | 32.6 | 3546 | 180 | 332 | 1384 | 201 | 1253 | 482 | 65535 | 157 | -4684 | 3 | 967 | 1706 | 30.6 | 7 | 17 | 92 | 1049 | 2624 |  |  | 1709.172
562 | 15:33 | 3082 | 000B | 000B | 32.6 | 3547 | 180 | 332 | 1384 | 201 | 1253 | 482 | 65535 | 157 | -4684 | 3 | 971 | 1706 | 30.5 | 7 | 17 | 92 | 1048 | 2624 |  |  | 1709.654
563 | 15:34 | 3089 | 000B | 000B | 32.6 | 3548 | 180 | 333 | 1384 | 202 | 1253 | 482 | 65535 | 156 | -4684 | 3 | 974 | 1707 | 30.5 | 7 | 17 | 92 | 1047 | 2624 |  |  | 1710.136
564 | 15:34 | 3096 | 000B | 000B | 32.6 | 3548 | 180 | 334 | 1384 | 203 | 1253 | 482 | 65535 | 156 | -4684 | 3 | 974 | 1710 | 30.5 | 7 | 17 | 92 | 1047 | 2624 |  |  | 1710.136
565 | 15:34 | 3103 | 000B | 000B | 32.6 | 3549 | 180 | 335 | 1384 | 204 | 1253 | 481 | 65535 | 156 | -4684 | 3 | 977 | 1711 | 30.5 | 7 | 17 | 92 | 1046 | 2624 |  |  | 1707.069
566 | 15:34 | 3109 | 000B | 000B | 32.6 | 3550 | 180 | 336 | 1384 | 205 | 1253 | 481 | 65535 | 156 | -4684 | 3 | 981 | 1711 | 30.5 | 7 | 17 | 92 | 1045 | 2624 |  |  | 1707.55
567 | 15:34 | 3116 | 000B | 000B | 32.5 | 3550 | 180 | 337 | 1384 | 206 | 1253 | 482 | 65535 | 156 | -4684 | 3 | 984 | 1711 | 30.5 | 7 | 17 | 92 | 1044 | 2624 |  |  | 1711.1
568 | 15:34 | 3123 | 000B | 000B | 32.5 | 3551 | 180 | 338 | 1384 | 207 | 1253 | 482 | 65535 | 156 | -4684 | 3 | 988 | 1712 | 30.5 | 7 | 17 | 92 | 1043 | 2624 |  |  | 1711.582
569 | 15:34 | 3130 | 000B | 000B | 32.5 | 3551 | 180 | 339 | 1384 | 208 | 1253 | 481 | 65535 | 156 | -4684 | 3 | 991 | 1712 | 30.5 | 7 | 17 | 92 | 1042 | 2624 |  |  | 1708.031
570 | 15:34 | 3137 | 000B | 000B | 32.5 | 3552 | 180 | 340 | 1384 | 209 | 1253 | 482 | 65535 | 156 | -4684 | 3 | 994 | 1712 | 30.5 | 7 | 17 | 92 | 1041 | 2624 |  |  | 1712.064
571 | 15:34 | 3144 | 000B | 000B | 32.5 | 3553 | 180 | 341 | 1384 | 210 | 1253 | 482 | 65535 | 156 | -4684 | 3 | 998 | 1713 | 30.5 | 7 | 17 | 92 | 1040 | 2624 |  |  | 1712.546
572 | 15:35 | 3151 | 000B | 000B | 32.5 | 3554 | 180 | 342 | 1384 | 211 | 1253 | 482 | 65535 | 155 | -4684 | 3 | 1001 | 1713 | 30.5 | 7 | 17 | 92 | 1039 | 2624 |  |  | 1713.028
573 | 15:35 | 3158 | 000B | 000B | 32.4 | 3554 | 180 | 343 | 1384 | 212 | 1253 | 482 | 65535 | 155 | -4684 | 3 | 1004 | 1713 | 30.5 | 7 | 17 | 92 | 1038 | 2624 |  |  | 1713.028
574 | 15:35 | 3165 | 000B | 000B | 32.5 | 3555 | 180 | 344 | 1384 | 213 | 1253 | 482 | 65535 | 155 | -4684 | 3 | 1008 | 1714 | 30.5 | 7 | 17 | 92 | 1037 | 2624 |  |  | 1713.51
575 | 15:35 | 3172 | 000B | 000B | 32.5 | 3556 | 180 | 345 | 1384 | 214 | 1253 | 482 | 65535 | 155 | -4684 | 3 | 1011 | 1714 | 30.6 | 7 | 18 | 92 | 1036 | 2624 |  |  | 1713.992
576 | 15:35 | 3179 | 000B | 000B | 32.5 | 3556 | 180 | 346 | 1384 | 215 | 1253 | 482 | 65535 | 155 | -4684 | 3 | 1014 | 1714 | 30.6 | 7 | 18 | 92 | 1035 | 2624 |  |  | 1713.992
577 | 15:35 | 3186 | 000B | 000B | 32.5 | 3557 | 180 | 347 | 1384 | 216 | 1253 | 481 | 65535 | 155 | -4684 | 3 | 1018 | 1711 | 30.6 | 7 | 18 | 92 | 1034 | 2624 |  |  | 1710.917
578 | 15:35 | 3193 | 000B | 000B | 32.5 | 3557 | 180 | 347 | 1384 | 216 | 1253 | 482 | 65535 | 155 | -4684 | 3 | 1018 | 1714 | 30.6 | 7 | 18 | 92 | 1033 | 2624 |  |  | 1714.474
579 | 15:35 | 3200 | 000B | 000B | 32.4 | 3558 | 180 | 348 | 1384 | 217 | 1253 | 482 | 65535 | 155 | -4684 | 3 | 1021 | 1715 | 30.6 | 7 | 18 | 92 | 1032 | 2624 |  |  | 1714.956
580 | 15:36 | 3207 | 000B | 000B | 32.4 | 3559 | 180 | 349 | 1384 | 218 | 1253 | 482 | 65535 | 155 | -4684 | 3 | 1024 | 1715 | 30.6 | 7 | 18 | 92 | 1032 | 2624 |  |  | 1715.438
581 | 15:36 | 3214 | 000B | 000B | 32.4 | 3560 | 180 | 350 | 1384 | 219 | 1253 | 481 | 65535 | 154 | -4684 | 3 | 1028 | 1712 | 30.6 | 7 | 18 | 92 | 1031 | 2624 |  |  | 1712.36
582 | 15:36 | 3221 | 000B | 000B | 32.3 | 3560 | 180 | 351 | 1384 | 220 | 1253 | 481 | 65535 | 154 | -4684 | 3 | 1031 | 1712 | 30.6 | 7 | 18 | 92 | 1030 | 2624 |  |  | 1712.36
583 | 15:36 | 3228 | 000B | 000B | 32.3 | 3561 | 180 | 352 | 1384 | 221 | 1253 | 481 | 65535 | 154 | -4684 | 3 | 1035 | 1713 | 30.6 | 7 | 18 | 92 | 1029 | 2624 |  |  | 1712.841
584 | 15:36 | 3235 | 000B | 000B | 32.3 | 3562 | 180 | 353 | 1384 | 222 | 1253 | 482 | 65535 | 154 | -4684 | 3 | 1038 | 1717 | 30.6 | 7 | 18 | 92 | 1028 | 2624 |  |  | 1716.884
585 | 15:36 | 3242 | 000B | 000B | 32.3 | 3562 | 180 | 354 | 1384 | 223 | 1253 | 482 | 65535 | 154 | -4684 | 3 | 1041 | 1717 | 30.6 | 7 | 18 | 92 | 1027 | 2624 |  |  | 1716.884
586 | 15:36 | 3249 | 000B | 000B | 32.3 | 3563 | 180 | 355 | 1384 | 224 | 1253 | 482 | 65535 | 154 | -4684 | 3 | 1045 | 1717 | 30.6 | 7 | 18 | 92 | 1026 | 2624 |  |  | 1717.366
587 | 15:36 | 3256 | 000B | 000B | 32.3 | 3563 | 180 | 356 | 1384 | 225 | 1253 | 482 | 65535 | 154 | -4684 | 3 | 1048 | 1717 | 30.6 | 7 | 18 | 92 | 1025 | 2624 |  |  | 1717.366
588 | 15:36 | 3263 | 000B | 000B | 32.3 | 3564 | 180 | 357 | 1384 | 226 | 1253 | 482 | 65535 | 154 | -4684 | 3 | 1051 | 1718 | 30.6 | 7 | 19 | 92 | 1024 | 2624 |  |  | 1717.848
589 | 15:37 | 3270 | 000B | 000B | 32.3 | 3565 | 180 | 358 | 1384 | 227 | 1253 | 481 | 65535 | 153 | -4684 | 3 | 1055 | 1718 | 30.6 | 7 | 19 | 92 | 1023 | 2624 |  |  | 1714.765
590 | 15:37 | 3276 | 000B | 000B | 32.3 | 3566 | 180 | 359 | 1384 | 228 | 1253 | 482 | 65535 | 153 | -4684 | 3 | 1058 | 1718 | 30.6 | 7 | 19 | 92 | 1022 | 2624 |  |  | 1718.812
591 | 15:37 | 3283 | 000B | 000B | 32.2 | 3566 | 180 | 360 | 1384 | 229 | 1253 | 481 | 65535 | 153 | -4684 | 3 | 1061 | 1722 | 30.6 | 7 | 19 | 92 | 1021 | 2624 |  |  | 1715.246
592 | 15:37 | 3290 | 000B | 000B | 32.2 | 3567 | 180 | 360 | 1384 | 229 | 1253 | 481 | 65535 | 153 | -4684 | 3 | 1065 | 1719 | 30.6 | 7 | 19 | 92 | 1020 | 2624 |  |  | 1715.727
593 | 15:37 | 3297 | 000B | 000B | 32.2 | 3567 | 180 | 361 | 1384 | 230 | 1253 | 482 | 65535 | 153 | -4684 | 3 | 1068 | 1719 | 30.6 | 7 | 19 | 92 | 1019 | 2624 |  |  | 1719.294
594 | 15:37 | 3304 | 000B | 000B | 32.2 | 3568 | 180 | 362 | 1384 | 231 | 1253 | 481 | 65535 | 153 | -4684 | 3 | 1068 | 1720 | 30.6 | 7 | 19 | 92 | 1019 | 2624 |  |  | 1716.208
595 | 15:37 | 3311 | 000B | 000B | 32.2 | 3569 | 180 | 363 | 1384 | 232 | 1253 | 482 | 65535 | 153 | -4684 | 3 | 1072 | 1720 | 30.6 | 7 | 19 | 92 | 1018 | 2624 |  |  | 1720.258
596 | 15:37 | 3318 | 000B | 000B | 32.1 | 3569 | 180 | 364 | 1384 | 233 | 1253 | 482 | 65535 | 153 | -4684 | 3 | 1075 | 1721 | 30.6 | 7 | 19 | 92 | 1017 | 2624 |  |  | 1720.258
597 | 15:38 | 3325 | 000B | 000B | 32.1 | 3570 | 180 | 365 | 1384 | 234 | 1253 | 482 | 65535 | 153 | -4684 | 3 | 1078 | 1721 | 30.6 | 7 | 19 | 92 | 1016 | 2624 |  |  | 1720.74
598 | 15:38 | 3332 | 000B | 000B | 32.1 | 3571 | 180 | 366 | 1384 | 235 | 1253 | 482 | 65535 | 152 | -4684 | 3 | 1082 | 1721 | 30.6 | 7 | 19 | 92 | 1015 | 2624 |  |  | 1721.222
599 | 15:38 | 3339 | 000B | 000B | 32.1 | 3571 | 180 | 367 | 1384 | 236 | 1253 | 482 | 65535 | 152 | -4684 | 3 | 1085 | 1721 | 30.6 | 7 | 19 | 92 | 1014 | 2624 |  |  | 1721.222
600 | 15:38 | 3346 | 000B | 000B | 32.1 | 3572 | 180 | 368 | 1384 | 237 | 1253 | 482 | 65535 | 152 | -4684 | 3 | 1088 | 1721 | 30.6 | 7 | 19 | 92 | 1013 | 2624 |  |  | 1721.704
601 | 15:38 | 3353 | 000B | 000B | 32.1 | 3572 | 180 | 369 | 1384 | 238 | 1253 | 482 | 65535 | 152 | -4684 | 3 | 1092 | 1722 | 30.6 | 7 | 19 | 92 | 1012 | 2624 |  |  | 1721.704
602 | 15:38 | 3360 | 000B | 000B | 32.1 | 3573 | 180 | 370 | 1384 | 239 | 1253 | 482 | 65535 | 152 | -4684 | 3 | 1095 | 1722 | 30.6 | 7 | 20 | 92 | 1011 | 2624 |  |  | 1722.186
603 | 15:38 | 3367 | 000B | 000B | 32.1 | 3573 | 180 | 371 | 1384 | 240 | 1253 | 481 | 65535 | 152 | -4684 | 3 | 1099 | 1719 | 30.6 | 7 | 20 | 92 | 1010 | 2624 |  |  | 1718.613
604 | 15:38 | 3374 | 000B | 000B | 32.1 | 3574 | 180 | 372 | 1384 | 241 | 1253 | 482 | 65535 | 152 | -4684 | 3 | 1102 | 1723 | 30.6 | 7 | 20 | 92 | 1009 | 2624 |  |  | 1722.668
605 | 15:38 | 3381 | 000B | 000B | 32.1 | 3574 | 180 | 372 | 1384 | 241 | 1253 | 482 | 65535 | 152 | -4684 | 3 | 1105 | 1723 | 30.5 | 7 | 20 | 92 | 1008 | 2624 |  |  | 1722.668
606 | 15:39 | 3388 | 000B | 000B | 32.1 | 3575 | 180 | 373 | 1384 | 242 | 1253 | 481 | 65535 | 151 | -4684 | 3 | 1109 | 1723 | 30.5 | 7 | 20 | 92 | 1007 | 2624 |  |  | 1719.575
607 | 15:39 | 3395 | 000B | 000B | 32.1 | 3576 | 180 | 374 | 1384 | 243 | 1253 | 482 | 65535 | 151 | -4684 | 3 | 1109 | 1720 | 30.4 | 7 | 20 | 92 | 1007 | 2624 |  |  | 1723.632
608 | 15:39 | 3402 | 000B | 000B | 32.1 | 3576 | 180 | 375 | 1384 | 244 | 1253 | 482 | 65535 | 151 | -4684 | 3 | 1112 | 1724 | 30.4 | 7 | 20 | 92 | 1006 | 2624 |  |  | 1723.632
609 | 15:39 | 3409 | 000B | 000B | 32.2 | 3577 | 180 | 376 | 1384 | 245 | 1253 | 481 | 65535 | 151 | -4684 | 3 | 1115 | 1724 | 30.3 | 7 | 20 | 92 | 1005 | 2624 |  |  | 1720.537
610 | 15:39 | 3416 | 000B | 000B | 32.2 | 3577 | 180 | 377 | 1384 | 246 | 1253 | 482 | 65535 | 151 | -4684 | 3 | 1119 | 1721 | 30.3 | 7 | 20 | 92 | 1004 | 2624 |  |  | 1724.114
611 | 15:39 | 3423 | 000B | 000B | 32.2 | 3578 | 180 | 378 | 1384 | 247 | 1253 | 482 | 65535 | 151 | -4684 | 3 | 1122 | 1725 | 30.2 | 7 | 20 | 92 | 1003 | 2624 |  |  | 1724.596
612 | 15:39 | 3430 | 000B | 000B | 32.1 | 3578 | 180 | 379 | 1384 | 248 | 1253 | 482 | 65535 | 151 | -4684 | 3 | 1126 | 1725 | 30.2 | 7 | 20 | 92 | 1002 | 2624 |  |  | 1724.596
613 | 15:39 | 3437 | 000B | 000B | 32.1 | 3579 | 180 | 380 | 1384 | 249 | 1253 | 482 | 65535 | 151 | -4684 | 3 | 1129 | 1725 | 30.2 | 7 | 20 | 92 | 1001 | 2624 |  |  | 1725.078
614 | 15:39 | 3443 | 000B | 000B | 32.1 | 3580 | 180 | 381 | 1384 | 250 | 1253 | 482 | 65535 | 151 | -4684 | 3 | 1132 | 1726 | 30.1 | 7 | 20 | 92 | 1000 | 2624 |  |  | 1725.56
615 | 15:40 | 3450 | 000B | 000B | 32.1 | 3580 | 180 | 382 | 1384 | 251 | 1253 | 482 | 65535 | 150 | -4684 | 3 | 1136 | 1726 | 30.1 | 7 | 21 | 92 | 999 | 2624 |  |  | 1725.56
616 | 15:40 | 3457 | 000B | 000B | 32.1 | 3581 | 180 | 383 | 1384 | 252 | 1253 | 481 | 65535 | 150 | -4684 | 3 | 1139 | 1726 | 30.1 | 7 | 21 | 92 | 998 | 2624 |  |  | 1722.461
617 | 15:40 | 3464 | 000B | 000B | 32.1 | 3581 | 180 | 384 | 1384 | 253 | 1253 | 482 | 65535 | 150 | -4684 | 3 | 1142 | 1726 | 30.1 | 7 | 21 | 92 | 997 | 2624 |  |  | 1726.042
618 | 15:40 | 3471 | 000B | 000B | 32.1 | 3581 | 180 | 385 | 1384 | 254 | 1253 | 482 | 65535 | 150 | -4684 | 3 | 1146 | 1726 | 30.1 | 7 | 21 | 92 | 996 | 2624 |  |  | 1726.042
619 | 15:40 | 3478 | 000B | 000B | 32.1 | 3582 | 180 | 386 | 1384 | 255 | 1253 | 482 | 65535 | 150 | -4684 | 3 | 1149 | 1727 | 30.1 | 7 | 21 | 92 | 995 | 2624 |  |  | 1726.524
620 | 15:40 | 3485 | 000B | 000B | 32.1 | 3583 | 180 | 387 | 1384 | 256 | 1253 | 482 | 65535 | 150 | -4684 | 3 | 1153 | 1727 | 30.1 | 7 | 21 | 92 | 994 | 2624 |  |  | 1727.006
621 | 15:40 | 3492 | 000B | 000B | 32.1 | 3583 | 180 | 387 | 1384 | 256 | 1253 | 482 | 65535 | 150 | -4684 | 3 | 1153 | 1727 | 30.2 | 7 | 21 | 92 | 993 | 2624 |  |  | 1727.006
622 | 15:40 | 3499 | 000B | 000B | 32.1 | 3584 | 180 | 388 | 1384 | 257 | 1253 | 482 | 65535 | 150 | -4684 | 3 | 1156 | 1727 | 30.2 | 7 | 21 | 92 | 992 | 2624 |  |  | 1727.488
623 | 15:41 | 3506 | 000B | 000B | 32.1 | 3584 | 180 | 389 | 1384 | 258 | 1253 | 482 | 65535 | 150 | -4684 | 3 | 1159 | 1727 | 30.2 | 7 | 21 | 92 | 992 | 2624 |  |  | 1727.488
624 | 15:41 | 3513 | 000B | 000B | 32.1 | 3585 | 180 | 390 | 1384 | 259 | 1253 | 482 | 65535 | 150 | -4684 | 3 | 1163 | 1728 | 30.2 | 7 | 21 | 92 | 991 | 2624 |  |  | 1727.97
625 | 15:41 | 3520 | 000B | 000B | 32.1 | 3585 | 180 | 391 | 1384 | 260 | 1253 | 482 | 65535 | 149 | -4684 | 3 | 1166 | 1728 | 30.2 | 7 | 21 | 92 | 990 | 2624 |  |  | 1727.97
626 | 15:41 | 3527 | 000B | 000B | 32.1 | 3586 | 180 | 392 | 1384 | 261 | 1253 | 482 | 65535 | 149 | -4684 | 3 | 1169 | 1728 | 30.2 | 7 | 21 | 92 | 989 | 2624 |  |  | 1728.452
627 | 15:41 | 3534 | 000B | 000B | 32.1 | 3587 | 180 | 393 | 1384 | 262 | 1253 | 482 | 65535 | 149 | -4684 | 3 | 1173 | 1729 | 30.2 | 7 | 21 | 92 | 988 | 2624 |  |  | 1728.934
628 | 15:41 | 3541 | 000B | 000B | 32.1 | 3587 | 180 | 394 | 1384 | 263 | 1253 | 482 | 65535 | 149 | -4684 | 3 | 1176 | 1729 | 30.3 | 7 | 21 | 92 | 987 | 2624 |  |  | 1728.934
629 | 15:41 | 3548 | 000B | 000B | 32 | 3588 | 180 | 395 | 1384 | 264 | 1253 | 482 | 65535 | 149 | -4684 | 3 | 1180 | 1729 | 30.3 | 7 | 22 | 92 | 986 | 2624 |  |  | 1729.416
630 | 15:41 | 3555 | 000B | 000B | 32 | 3588 | 180 | 396 | 1384 | 265 | 1253 | 482 | 65535 | 149 | -4684 | 3 | 1183 | 1726 | 30.3 | 7 | 22 | 92 | 985 | 2624 |  |  | 1729.416
631 | 15:41 | 3562 | 000B | 000B | 32 | 3589 | 180 | 397 | 1384 | 266 | 1253 | 481 | 65535 | 149 | -4684 | 3 | 1186 | 1730 | 30.3 | 7 | 22 | 92 | 984 | 2624 |  |  | 1726.309
632 | 15:42 | 3569 | 000B | 000B | 32 | 3589 | 180 | 398 | 1384 | 267 | 1253 | 481 | 65535 | 149 | -4684 | 3 | 1190 | 1730 | 30.3 | 7 | 22 | 92 | 983 | 2624 |  |  | 1726.309
633 | 15:42 | 3576 | 000B | 000B | 32 | 3590 | 180 | 399 | 1384 | 268 | 1253 | 482 | 65535 | 148 | -4684 | 3 | 1193 | 1730 | 30.3 | 7 | 22 | 92 | 982 | 2624 |  |  | 1730.38
634 | 15:42 | 3583 | 000B | 000B | 32 | 3591 | 180 | 400 | 1384 | 269 | 1253 | 482 | 65535 | 148 | -4684 | 3 | 1196 | 1731 | 30.3 | 7 | 22 | 92 | 981 | 2624 |  |  | 1730.862
635 | 15:42 | 3590 | 000B | 000B | 32.1 | 3591 | 180 | 400 | 1384 | 270 | 1253 | 481 | 65535 | 148 | -4684 | 3 | 1200 | 1727 | 30.3 | 7 | 22 | 92 | 980 | 2624 |  |  | 1727.271
636 | 15:42 | 3597 | 000B | 000B | 32.1 | 3592 | 180 | 401 | 1384 | 270 | 1253 | 482 | 65535 | 148 | -4684 | 3 | 1203 | 1731 | 30.3 | 7 | 22 | 92 | 979 | 2624 |  |  | 1731.344
637 | 15:42 | 3604 | 000B | 000B | 32 | 3593 | 180 | 402 | 1384 | 271 | 1253 | 482 | 65535 | 148 | -4684 | 3 | 1203 | 1731 | 30.4 | 7 | 22 | 92 | 979 | 2624 |  |  | 1731.826
638 | 15:42 | 3611 | 000B | 000B | 32.1 | 3593 | 180 | 403 | 1384 | 272 | 1253 | 482 | 65535 | 148 | -4684 | 3 | 1207 | 1728 | 30.4 | 7 | 22 | 92 | 978 | 2624 |  |  | 1731.826
639 | 15:42 | 3618 | 000B | 000B | 32.1 | 3594 | 180 | 404 | 1384 | 273 | 1253 | 481 | 65535 | 148 | -4684 | 3 | 1210 | 1732 | 30.4 | 7 | 22 | 92 | 977 | 2624 |  |  | 1728.714
640 | 15:43 | 3625 | 000B | 000B | 32.1 | 3594 | 180 | 405 | 1384 | 274 | 1253 | 481 | 65535 | 148 | -4684 | 4 | 1213 | 1732 | 30.4 | 7 | 22 | 92 | 976 | 2624 |  |  | 1728.714
641 | 15:43 | 3632 | 000B | 000B | 32.1 | 3595 | 180 | 406 | 1384 | 275 | 1253 | 482 | 65535 | 148 | -4684 | 4 | 1217 | 1733 | 30.4 | 7 | 22 | 92 | 975 | 2624 |  |  | 1732.79
642 | 15:43 | 3639 | 000B | 000B | 32 | 3595 | 180 | 407 | 1384 | 276 | 1253 | 482 | 65535 | 147 | -4684 | 4 | 1220 | 1730 | 30.4 | 7 | 23 | 92 | 974 | 2624 |  |  | 1732.79
643 | 15:43 | 3646 | 000B | 000B | 32 | 3596 | 180 | 408 | 1384 | 277 | 1253 | 481 | 65535 | 147 | -4684 | 4 | 1224 | 1733 | 30.4 | 7 | 23 | 92 | 973 | 2624 |  |  | 1729.676
644 | 15:43 | 3653 | 000B | 000B | 32 | 3597 | 180 | 409 | 1384 | 278 | 1253 | 482 | 65535 | 147 | -4684 | 4 | 1227 | 1730 | 30.5 | 7 | 23 | 92 | 972 | 2624 |  |  | 1733.754
645 | 15:43 | 3660 | 000B | 000B | 32 | 3597 | 180 | 410 | 1384 | 279 | 1253 | 482 | 65535 | 147 | -4684 | 4 | 1230 | 1734 | 30.5 | 7 | 23 | 92 | 971 | 2624 |  |  | 1733.754
646 | 15:43 | 3667 | 000B | 000B | 32 | 3598 | 180 | 411 | 1384 | 280 | 1253 | 481 | 65535 | 147 | -4684 | 4 | 1234 | 1731 | 30.5 | 7 | 23 | 92 | 970 | 2624 |  |  | 1730.638
647 | 15:43 | 3673 | 000B | 000B | 32 | 3598 | 180 | 412 | 1384 | 281 | 1253 | 481 | 65535 | 147 | -4684 | 4 | 1237 | 1734 | 30.5 | 7 | 23 | 92 | 969 | 2624 |  |  | 1730.638
648 | 15:43 | 3680 | 000B | 000B | 32 | 3599 | 180 | 413 | 1384 | 282 | 1253 | 482 | 65535 | 147 | -4684 | 4 | 1240 | 1731 | 30.4 | 7 | 23 | 92 | 968 | 2624 |  |  | 1734.718
649 | 15:44 | 3687 | 000B | 000B | 32 | 3599 | 180 | 414 | 1384 | 283 | 1253 | 482 | 65535 | 147 | -4684 | 4 | 1244 | 1731 | 30.4 | 7 | 23 | 92 | 967 | 2624 |  |  | 1734.718
650 | 15:44 | 3694 | 000B | 000B | 32 | 3600 | 180 | 414 | 1384 | 283 | 1253 | 482 | 65535 | 147 | -4684 | 4 | 1247 | 1735 | 30.4 | 7 | 23 | 92 | 966 | 2624 |  |  | 1735.2
651 | 15:44 | 3701 | 000B | 000B | 32 | 3601 | 180 | 415 | 1384 | 284 | 1253 | 481 | 65535 | 146 | -4684 | 4 | 1247 | 1736 | 30.4 | 7 | 23 | 92 | 965 | 2624 |  |  | 1732.081
652 | 15:44 | 3708 | 000B | 000B | 32 | 3601 | 180 | 416 | 1384 | 285 | 1253 | 481 | 65535 | 146 | -4684 | 4 | 1251 | 1732 | 30.4 | 7 | 23 | 92 | 965 | 2624 |  |  | 1732.081
653 | 15:44 | 3715 | 000B | 000B | 32 | 3602 | 180 | 417 | 1384 | 286 | 1253 | 481 | 65535 | 146 | -4684 | 4 | 1254 | 1733 | 30.4 | 7 | 23 | 92 | 964 | 2624 |  |  | 1732.562
654 | 15:44 | 3722 | 000B | 000B | 32 | 3602 | 180 | 418 | 1384 | 287 | 1253 | 482 | 65535 | 146 | -4684 | 4 | 1257 | 1736 | 30.4 | 7 | 23 | 92 | 963 | 2624 |  |  | 1736.164
655 | 15:44 | 3729 | 000B | 000B | 32 | 3603 | 180 | 419 | 1384 | 288 | 1253 | 481 | 65535 | 146 | -4684 | 4 | 1261 | 1733 | 30.4 | 7 | 23 | 92 | 962 | 2624 |  |  | 1733.043
656 | 15:44 | 3736 | 000B | 000B | 32 | 3603 | 180 | 420 | 1384 | 289 | 1253 | 482 | 65535 | 146 | -4684 | 4 | 1264 | 1737 | 30.4 | 7 | 24 | 92 | 961 | 2624 |  |  | 1736.646
657 | 15:44 | 3743 | 000B | 000B | 31.9 | 3603 | 180 | 421 | 1384 | 290 | 1253 | 482 | 65535 | 146 | -4684 | 4 | 1268 | 1737 | 30.4 | 7 | 24 | 92 | 960 | 2624 |  |  | 1736.646
658 | 15:45 | 3750 | 000B | 000B | 31.9 | 3604 | 180 | 422 | 1384 | 291 | 1253 | 482 | 65535 | 146 | -4684 | 4 | 1271 | 1737 | 30.4 | 7 | 24 | 92 | 959 | 2624 |  |  | 1737.128
659 | 15:45 | 3757 | 000B | 000B | 31.9 | 3605 | 180 | 423 | 1384 | 292 | 1253 | 481 | 65535 | 145 | -4684 | 4 | 1274 | 1734 | 30.4 | 7 | 24 | 92 | 958 | 2624 |  |  | 1734.005
660 | 15:45 | 3764 | 000B | 000B | 32 | 3605 | 180 | 424 | 1384 | 293 | 1253 | 482 | 65535 | 145 | -4684 | 4 | 1278 | 1738 | 30.4 | 7 | 24 | 92 | 957 | 2624 |  |  | 1737.61
661 | 15:45 | 3771 | 000B | 000B | 31.9 | 3605 | 180 | 425 | 1384 | 294 | 1253 | 482 | 65535 | 145 | -4684 | 4 | 1281 | 1734 | 30.4 | 7 | 24 | 92 | 956 | 2624 |  |  | 1737.61
662 | 15:45 | 3778 | 000B | 000B | 31.9 | 3606 | 180 | 426 | 1384 | 295 | 1253 | 481 | 65535 | 145 | -4684 | 4 | 1285 | 1738 | 30.3 | 7 | 24 | 92 | 955 | 2624 |  |  | 1734.486
663 | 15:45 | 3785 | 000B | 000B | 32 | 3606 | 180 | 427 | 1384 | 296 | 1253 | 481 | 65535 | 145 | -4684 | 4 | 1288 | 1738 | 30.3 | 7 | 24 | 92 | 954 | 2624 |  |  | 1734.486
664 | 15:45 | 3792 | 000B | 000B | 32 | 3607 | 180 | 427 | 1384 | 296 | 1253 | 481 | 65535 | 145 | -4684 | 4 | 1291 | 1739 | 30.3 | 7 | 24 | 92 | 953 | 2624 |  |  | 1734.967
665 | 15:45 | 3799 | 000B | 000B | 32 | 3607 | 180 | 428 | 1384 | 297 | 1253 | 482 | 65535 | 145 | -4684 | 4 | 1295 | 1735 | 30.3 | 7 | 24 | 92 | 952 | 2624 |  |  | 1738.574
666 | 15:46 | 3806 | 000B | 000B | 32 | 3608 | 180 | 429 | 1384 | 298 | 1253 | 481 | 65535 | 145 | -4684 | 4 | 1295 | 1739 | 30.3 | 7 | 24 | 92 | 952 | 2624 |  |  | 1735.448
667 | 15:46 | 3813 | 000B | 000B | 31.9 | 3608 | 180 | 430 | 1384 | 299 | 1253 | 481 | 65535 | 145 | -4684 | 4 | 1298 | 1739 | 30.3 | 7 | 24 | 92 | 951 | 2624 |  |  | 1735.448
668 | 15:46 | 3820 | 000B | 000B | 31.9 | 3608 | 180 | 431 | 1384 | 300 | 1253 | 481 | 65535 | 144 | -4684 | 4 | 1302 | 1739 | 30.2 | 7 | 24 | 92 | 950 | 2624 |  |  | 1735.448
669 | 15:46 | 3827 | 000B | 000B | 31.9 | 3608 | 180 | 432 | 1384 | 301 | 1253 | 481 | 65535 | 144 | -4684 | 4 | 1305 | 1739 | 30.2 | 7 | 25 | 92 | 949 | 2624 |  |  | 1735.448
670 | 15:46 | 3834 | 000B | 000B | 31.9 | 3609 | 180 | 433 | 1384 | 302 | 1253 | 482 | 65535 | 144 | -4684 | 4 | 1308 | 1740 | 30.1 | 7 | 25 | 92 | 948 | 2624 |  |  | 1739.538
671 | 15:46 | 3840 | 000B | 000B | 31.9 | 3609 | 180 | 434 | 1384 | 303 | 1253 | 482 | 65535 | 144 | -4684 | 4 | 1312 | 1740 | 30.1 | 7 | 25 | 92 | 947 | 2624 |  |  | 1739.538
672 | 15:46 | 3847 | 000B | 000B | 31.9 | 3609 | 180 | 435 | 1384 | 304 | 1253 | 482 | 65535 | 144 | -4684 | 4 | 1315 | 1740 | 30.1 | 7 | 25 | 92 | 946 | 2624 |  |  | 1739.538
673 | 15:46 | 3854 | 000B | 000B | 31.9 | 3610 | 180 | 436 | 1384 | 305 | 1253 | 482 | 65535 | 144 | -4684 | 4 | 1318 | 1740 | 30 | 7 | 25 | 92 | 945 | 2624 |  |  | 1740.02
674 | 15:46 | 3861 | 000B | 000B | 31.9 | 3610 | 180 | 437 | 1384 | 306 | 1253 | 482 | 65535 | 144 | -4684 | 4 | 1322 | 1740 | 30 | 7 | 25 | 92 | 944 | 2624 |  |  | 1740.02
675 | 15:47 | 3868 | 000B | 000B | 31.9 | 3611 | 180 | 438 | 1384 | 307 | 1253 | 481 | 65535 | 144 | -4684 | 4 | 1325 | 1737 | 29.9 | 7 | 25 | 92 | 943 | 2624 |  |  | 1736.891
676 | 15:47 | 3875 | 000B | 000B | 31.9 | 3611 | 180 | 439 | 1384 | 308 | 1253 | 481 | 65535 | 143 | -4684 | 4 | 1329 | 1737 | 30 | 7 | 25 | 92 | 942 | 2624 |  |  | 1736.891
677 | 15:47 | 3882 | 000B | 000B | 31.9 | 3611 | 180 | 440 | 1384 | 309 | 1253 | 482 | 65535 | 143 | -4684 | 4 | 1332 | 1741 | 29.9 | 7 | 25 | 92 | 941 | 2624 |  |  | 1740.502
678 | 15:47 | 3889 | 000B | 000B | 31.9 | 3611 | 180 | 441 | 1384 | 310 | 1253 | 482 | 65535 | 143 | -4684 | 4 | 1335 | 1741 | 29.9 | 7 | 25 | 92 | 940 | 2624 |  |  | 1740.502
679 | 15:47 | 3896 | 000B | 000B | 31.9 | 3612 | 180 | 441 | 1384 | 311 | 1253 | 482 | 65535 | 143 | -4684 | 4 | 1339 | 1741 | 29.9 | 7 | 25 | 92 | 939 | 2624 |  |  | 1740.984
680 | 15:47 | 3903 | 000B | 000B | 31.9 | 3612 | 180 | 442 | 1384 | 311 | 1253 | 482 | 65535 | 143 | -4684 | 4 | 1339 | 1741 | 29.9 | 7 | 25 | 92 | 938 | 2624 |  |  | 1740.984
681 | 15:47 | 3910 | 000B | 000B | 31.9 | 3612 | 180 | 443 | 1384 | 312 | 1253 | 481 | 65535 | 143 | -4684 | 4 | 1342 | 1737 | 30 | 7 | 25 | 92 | 937 | 2624 |  |  | 1737.372
682 | 15:47 | 3917 | 000B | 000B | 31.9 | 3613 | 180 | 444 | 1384 | 313 | 1253 | 481 | 65535 | 143 | -4684 | 4 | 1346 | 1738 | 30 | 7 | 25 | 92 | 937 | 2624 |  |  | 1737.853
683 | 15:47 | 3924 | 000B | 000B | 31.8 | 3613 | 180 | 445 | 1384 | 314 | 1253 | 482 | 65535 | 143 | -4684 | 4 | 1349 | 1741 | 30 | 7 | 26 | 92 | 936 | 2624 |  |  | 1741.466
684 | 15:48 | 3931 | 000B | 000B | 31.8 | 3613 | 180 | 446 | 1384 | 315 | 1253 | 482 | 65535 | 143 | -4684 | 4 | 1352 | 1741 | 30 | 7 | 26 | 92 | 935 | 2624 |  |  | 1741.466
685 | 15:48 | 3938 | 000B | 000B | 31.8 | 3613 | 180 | 447 | 1384 | 316 | 1253 | 482 | 65535 | 142 | -4684 | 4 | 1356 | 1738 | 30.1 | 7 | 26 | 92 | 934 | 2624 |  |  | 1741.466
686 | 15:48 | 3945 | 000B | 000B | 31.8 | 3613 | 180 | 448 | 1384 | 317 | 1253 | 482 | 65535 | 142 | -4684 | 4 | 1359 | 1738 | 30.1 | 7 | 26 | 92 | 933 | 2624 |  |  | 1741.466
687 | 15:48 | 3952 | 000B | 000B | 31.8 | 3614 | 180 | 449 | 1384 | 318 | 1253 | 481 | 65535 | 142 | -4684 | 4 | 1363 | 1742 | 30.1 | 7 | 26 | 92 | 932 | 2624 |  |  | 1738.334
688 | 15:48 | 3959 | 000B | 000B | 31.8 | 3614 | 180 | 450 | 1384 | 319 | 1253 | 482 | 65535 | 142 | -4684 | 4 | 1366 | 1738 | 30.1 | 7 | 26 | 92 | 931 | 2624 |  |  | 1741.948
689 | 15:48 | 3966 | 000B | 000B | 31.8 | 3615 | 180 | 451 | 1384 | 320 | 1253 | 482 | 65535 | 142 | -4684 | 4 | 1369 | 1739 | 30.2 | 7 | 26 | 92 | 930 | 2624 |  |  | 1742.43
690 | 15:48 | 3973 | 000B | 000B | 31.8 | 3615 | 180 | 452 | 1384 | 321 | 1253 | 482 | 65535 | 142 | -4684 | 4 | 1373 | 1742 | 30.2 | 7 | 26 | 92 | 929 | 2624 |  |  | 1742.43
691 | 15:48 | 3980 | 000B | 000B | 31.8 | 3615 | 180 | 453 | 1384 | 322 | 1253 | 482 | 65535 | 142 | -4684 | 4 | 1376 | 1742 | 30.2 | 7 | 26 | 92 | 928 | 2624 |  |  | 1742.43
692 | 15:49 | 3987 | 000B | 000B | 31.8 | 3615 | 180 | 454 | 1384 | 323 | 1253 | 482 | 65535 | 142 | -4684 | 4 | 1380 | 1742 | 30.3 | 7 | 26 | 92 | 927 | 2624 |  |  | 1742.43
693 | 15:49 | 3994 | 000B | 000B | 31.8 | 3616 | 180 | 454 | 1384 | 323 | 1253 | 482 | 65535 | 142 | -4684 | 4 | 1383 | 1743 | 30.3 | 7 | 26 | 92 | 926 | 2624 |  |  | 1742.912
694 | 15:49 | 4000 | 000B | 000B | 31.8 | 3616 | 180 | 455 | 1384 | 324 | 1253 | 482 | 65535 | 141 | -4684 | 4 | 1386 | 1739 | 30.3 | 7 | 26 | 92 | 925 | 2624 |  |  | 1742.912
695 | 15:49 | 4007 | 000B | 000B | 31.8 | 3616 | 180 | 456 | 1384 | 325 | 1253 | 481 | 65535 | 141 | -4684 | 4 | 1386 | 1743 | 30.3 | 7 | 27 | 92 | 924 | 2624 |  |  | 1739.296
696 | 15:49 | 4014 | 000B | 000B | 31.8 | 3616 | 180 | 457 | 1384 | 326 | 1253 | 482 | 65535 | 141 | -4684 | 4 | 1390 | 1739 | 30.3 | 7 | 27 | 92 | 924 | 2624 |  |  | 1742.912
697 | 15:49 | 4021 | 000B | 000B | 31.8 | 3616 | 180 | 458 | 1384 | 327 | 1253 | 482 | 65535 | 141 | -4684 | 4 | 1393 | 1743 | 30.3 | 7 | 27 | 92 | 923 | 2624 |  |  | 1742.912
698 | 15:49 | 4028 | 000B | 000B | 31.7 | 3617 | 180 | 459 | 1384 | 328 | 1253 | 482 | 65535 | 141 | -4684 | 4 | 1397 | 1743 | 30.2 | 7 | 27 | 92 | 922 | 2624 |  |  | 1743.394
699 | 15:49 | 4035 | 000B | 000B | 31.7 | 3617 | 180 | 460 | 1384 | 329 | 1253 | 481 | 65535 | 141 | -4684 | 4 | 1400 | 1740 | 30.2 | 7 | 27 | 92 | 921 | 2624 |  |  | 1739.777
700 | 15:49 | 4042 | 000B | 000B | 31.7 | 3617 | 180 | 461 | 1384 | 330 | 1253 | 482 | 65535 | 141 | -4684 | 4 | 1403 | 1743 | 30.2 | 7 | 27 | 92 | 920 | 2624 |  |  | 1743.394
701 | 15:50 | 4049 | 000B | 000B | 31.7 | 3617 | 180 | 462 | 1384 | 331 | 1253 | 482 | 65535 | 141 | -4684 | 4 | 1407 | 1743 | 30.2 | 7 | 27 | 92 | 919 | 2624 |  |  | 1743.394
702 | 15:50 | 4056 | 000B | 000B | 31.7 | 3618 | 180 | 463 | 1384 | 332 | 1253 | 482 | 65535 | 140 | -4684 | 4 | 1410 | 1744 | 30.2 | 7 | 27 | 92 | 918 | 2624 |  |  | 1743.876
703 | 15:50 | 4063 | 000B | 000B | 31.7 | 3618 | 180 | 464 | 1384 | 333 | 1253 | 482 | 65535 | 140 | -4684 | 4 | 1414 | 1744 | 30.2 | 7 | 27 | 92 | 917 | 2624 |  |  | 1743.876
704 | 15:50 | 4070 | 000B | 000B | 31.7 | 3618 | 180 | 465 | 1384 | 334 | 1253 | 482 | 65535 | 140 | -4684 | 4 | 1417 | 1744 | 30.2 | 7 | 27 | 92 | 916 | 2624 |  |  | 1743.876
705 | 15:50 | 4077 | 000B | 000B | 31.7 | 3618 | 180 | 466 | 1384 | 335 | 1253 | 481 | 65535 | 140 | -4684 | 4 | 1420 | 1741 | 30.3 | 7 | 27 | 92 | 915 | 2624 |  |  | 1740.258
706 | 15:50 | 4084 | 000B | 000B | 31.7 | 3619 | 180 | 467 | 1384 | 336 | 1253 | 482 | 65535 | 140 | -4684 | 4 | 1424 | 1744 | 30.3 | 7 | 27 | 92 | 914 | 2624 |  |  | 1744.358
707 | 15:50 | 4091 | 000B | 000B | 31.7 | 3619 | 180 | 467 | 1384 | 336 | 1253 | 482 | 65535 | 140 | -4684 | 4 | 1427 | 1744 | 30.2 | 7 | 27 | 92 | 913 | 2624 |  |  | 1744.358
708 | 15:50 | 4098 | 000B | 000B | 31.6 | 3619 | 180 | 468 | 1384 | 337 | 1253 | 482 | 65535 | 140 | -4684 | 4 | 1431 | 1744 | 30.3 | 7 | 27 | 92 | 912 | 2624 |  |  | 1744.358
709 | 15:51 | 4105 | 000B | 000B | 31.6 | 3620 | 180 | 469 | 1384 | 338 | 1253 | 482 | 65535 | 140 | -4684 | 4 | 1431 | 1744 | 30.3 | 7 | 27 | 92 | 912 | 2624 |  |  | 1744.84
710 | 15:51 | 4112 | 000B | 000B | 31.7 | 3620 | 180 | 470 | 1384 | 339 | 1253 | 481 | 65535 | 140 | -4684 | 4 | 1434 | 1745 | 30.3 | 7 | 28 | 92 | 911 | 2624 |  |  | 1741.22
711 | 15:51 | 4119 | 000B | 000B | 31.7 | 3620 | 180 | 471 | 1384 | 340 | 1253 | 481 | 65535 | 139 | -4684 | 4 | 1438 | 1745 | 30.3 | 7 | 28 | 92 | 910 | 2624 |  |  | 1741.22
712 | 15:51 | 4126 | 000B | 000B | 31.7 | 3620 | 180 | 472 | 1384 | 341 | 1253 | 481 | 65535 | 139 | -4684 | 4 | 1441 | 1745 | 30.3 | 7 | 28 | 92 | 909 | 2624 |  |  | 1741.22
713 | 15:51 | 4133 | 000B | 000B | 31.7 | 3621 | 180 | 473 | 1384 | 342 | 1253 | 482 | 65535 | 139 | -4684 | 4 | 1444 | 1745 | 30.3 | 7 | 28 | 92 | 908 | 2624 |  |  | 1745.322
714 | 15:51 | 4140 | 000B | 000B | 31.7 | 3621 | 180 | 474 | 1384 | 343 | 1253 | 482 | 65535 | 139 | -4684 | 4 | 1448 | 1742 | 30.3 | 7 | 28 | 92 | 907 | 2624 |  |  | 1745.322
715 | 15:51 | 4147 | 000B | 000B | 31.7 | 3621 | 180 | 475 | 1384 | 344 | 1253 | 482 | 65535 | 139 | -4684 | 4 | 1451 | 1742 | 30.3 | 7 | 28 | 92 | 906 | 2624 |  |  | 1745.322
716 | 15:51 | 4154 | 000B | 000B | 31.7 | 3621 | 180 | 476 | 1384 | 345 | 1253 | 482 | 65535 | 139 | -4684 | 4 | 1455 | 1745 | 30.3 | 7 | 28 | 92 | 905 | 2624 |  |  | 1745.322
717 | 15:51 | 4161 | 000B | 000B | 31.6 | 3621 | 180 | 477 | 1384 | 346 | 1253 | 482 | 65535 | 139 | -4684 | 4 | 1458 | 1745 | 30.3 | 7 | 28 | 92 | 904 | 2624 |  |  | 1745.322
718 | 15:52 | 4168 | 000B | 000B | 31.6 | 3622 | 180 | 478 | 1384 | 347 | 1253 | 481 | 65535 | 139 | -4684 | 4 | 1461 | 1746 | 30.3 | 7 | 28 | 92 | 903 | 2624 |  |  | 1742.182
719 | 15:52 | 4174 | 000B | 000B | 31.6 | 3622 | 180 | 479 | 1384 | 348 | 1253 | 481 | 65535 | 138 | -4684 | 4 | 1465 | 1746 | 30.3 | 7 | 28 | 92 | 902 | 2624 |  |  | 1742.182
720 | 15:52 | 4181 | 000B | 000B | 31.6 | 3622 | 180 | 480 | 1384 | 349 | 1253 | 482 | 65535 | 138 | -4684 | 4 | 1468 | 1742 | 30.3 | 7 | 28 | 92 | 901 | 2624 |  |  | 1745.804
721 | 15:52 | 4188 | 000B | 000B | 31.7 | 3622 | 180 | 481 | 1384 | 350 | 1253 | 482 | 65535 | 138 | -4684 | 4 | 1472 | 1746 | 30.3 | 7 | 28 | 92 | 900 | 2624 |  |  | 1745.804
722 | 15:52 | 4195 | 000B | 000B | 31.7 | 3622 | 180 | 482 | 1384 | 351 | 1253 | 481 | 65535 | 138 | -4684 | 4 | 1475 | 1742 | 30.3 | 7 | 29 | 92 | 899 | 2624 |  |  | 1742.182
723 | 15:52 | 4202 | 000B | 000B | 31.7 | 3623 | 180 | 482 | 1384 | 351 | 1253 | 481 | 65535 | 138 | -4684 | 4 | 1475 | 1743 | 30.3 | 7 | 29 | 92 | 898 | 2624 |  |  | 1742.663
724 | 15:52 | 4209 | 000B | 000B | 31.7 | 3623 | 180 | 483 | 1384 | 352 | 1253 | 481 | 65535 | 138 | -4684 | 5 | 1479 | 1743 | 30.3 | 7 | 29 | 92 | 897 | 2624 |  |  | 1742.663
725 | 15:52 | 4216 | 000B | 000B | 31.7 | 3623 | 180 | 484 | 1384 | 353 | 1253 | 481 | 65535 | 138 | -4684 | 5 | 1482 | 1743 | 30.3 | 7 | 29 | 92 | 897 | 2624 |  |  | 1742.663
726 | 15:52 | 4223 | 000B | 000B | 31.7 | 3624 | 180 | 485 | 1384 | 354 | 1253 | 482 | 65535 | 138 | -4684 | 5 | 1485 | 1747 | 30.3 | 7 | 29 | 92 | 896 | 2624 |  |  | 1746.768
727 | 15:53 | 4230 | 000B | 000B | 31.7 | 3624 | 180 | 486 | 1384 | 355 | 1253 | 482 | 65535 | 138 | -4684 | 5 | 1489 | 1747 | 30.3 | 7 | 29 | 92 | 895 | 2624 |  |  | 1746.768
728 | 15:53 | 4237 | 000B | 000B | 31.7 | 3624 | 180 | 487 | 1384 | 356 | 1253 | 482 | 65535 | 137 | -4684 | 5 | 1492 | 1747 | 30.3 | 7 | 29 | 92 | 894 | 2624 |  |  | 1746.768
729 | 15:53 | 4244 | 000B | 000B | 31.8 | 3624 | 180 | 488 | 1384 | 357 | 1253 | 481 | 65535 | 137 | -4684 | 5 | 1496 | 1743 | 30.3 | 7 | 29 | 92 | 893 | 2624 |  |  | 1743.144
730 | 15:53 | 4251 | 000B | 000B | 31.8 | 3624 | 180 | 489 | 1384 | 358 | 1253 | 481 | 65535 | 137 | -4684 | 5 | 1499 | 1744 | 30.3 | 7 | 29 | 92 | 892 | 2624 |  |  | 1743.144
731 | 15:53 | 4258 | 000B | 000B | 31.8 | 3625 | 180 | 490 | 1384 | 359 | 1253 | 481 | 65535 | 137 | -4684 | 5 | 1503 | 1744 | 30.3 | 7 | 29 | 92 | 891 | 2624 |  |  | 1743.625
732 | 15:53 | 4265 | 000B | 000B | 31.8 | 3625 | 180 | 491 | 1384 | 360 | 1253 | 482 | 65535 | 137 | -4684 | 5 | 1506 | 1747 | 30.2 | 7 | 29 | 92 | 890 | 2624 |  |  | 1747.25
733 | 15:53 | 4272 | 000B | 000B | 31.8 | 3625 | 180 | 492 | 1384 | 361 | 1253 | 482 | 65535 | 137 | -4684 | 5 | 1509 | 1744 | 30.2 | 7 | 29 | 92 | 889 | 2624 |  |  | 1747.25
734 | 15:53 | 4279 | 000B | 000B | 31.7 | 3625 | 180 | 493 | 1384 | 362 | 1253 | 482 | 65535 | 137 | -4684 | 5 | 1513 | 1747 | 30.2 | 7 | 29 | 92 | 888 | 2624 |  |  | 1747.25
735 | 15:54 | 4286 | 000B | 000B | 31.7 | 3625 | 180 | 494 | 1384 | 363 | 1253 | 482 | 65535 | 137 | -4684 | 5 | 1516 | 1744 | 30.2 | 7 | 29 | 92 | 887 | 2624 |  |  | 1747.25
736 | 15:54 | 4293 | 000B | 000B | 31.7 | 3626 | 180 | 494 | 1384 | 363 | 1253 | 481 | 65535 | 137 | -4684 | 5 | 1520 | 1748 | 30.2 | 7 | 30 | 92 | 886 | 2624 |  |  | 1744.106
737 | 15:54 | 4300 | 000B | 000B | 31.7 | 3626 | 180 | 495 | 1384 | 364 | 1253 | 481 | 65535 | 136 | -4684 | 5 | 1523 | 1748 | 30.2 | 7 | 30 | 92 | 885 | 2624 |  |  | 1744.106
738 | 15:54 | 4307 | 000B | 000B | 31.7 | 3626 | 180 | 496 | 1384 | 365 | 1253 | 481 | 65535 | 136 | -4684 | 5 | 1527 | 1748 | 30.2 | 7 | 30 | 92 | 884 | 2624 |  |  | 1744.106
739 | 15:54 | 4314 | 000B | 000B | 31.7 | 3626 | 180 | 497 | 1384 | 366 | 1253 | 481 | 65535 | 136 | -4684 | 5 | 1527 | 1748 | 30.2 | 7 | 30 | 92 | 884 | 2624 |  |  | 1744.106
740 | 15:54 | 4321 | 000B | 000B | 31.7 | 3627 | 180 | 498 | 1384 | 367 | 1253 | 482 | 65535 | 136 | -4684 | 5 | 1530 | 1748 | 30.2 | 7 | 30 | 92 | 883 | 2624 |  |  | 1748.214
741 | 15:54 | 4328 | 000B | 000B | 31.7 | 3627 | 180 | 499 | 1384 | 368 | 1253 | 482 | 65535 | 136 | -4684 | 5 | 1533 | 1745 | 30.2 | 7 | 30 | 92 | 882 | 2624 |  |  | 1748.214
742 | 15:54 | 4335 | 000B | 000B | 31.7 | 3627 | 180 | 500 | 1384 | 369 | 1253 | 481 | 65535 | 136 | -4684 | 5 | 1537 | 1748 | 30.2 | 7 | 30 | 92 | 881 | 2624 |  |  | 1744.587
743 | 15:54 | 4342 | 000B | 000B | 31.7 | 3627 | 180 | 501 | 1384 | 370 | 1253 | 481 | 65535 | 136 | -4684 | 5 | 1540 | 1748 | 30.2 | 7 | 30 | 92 | 880 | 2624 |  |  | 1744.587
744 | 15:55 | 4348 | 000B | 000B | 31.7 | 3627 | 180 | 502 | 1384 | 371 | 1253 | 481 | 65535 | 136 | -4684 | 5 | 1544 | 1749 | 30.2 | 7 | 30 | 92 | 879 | 2624 |  |  | 1744.587
745 | 15:55 | 4355 | 000B | 000B | 31.7 | 3628 | 180 | 503 | 1384 | 372 | 1253 | 482 | 65535 | 135 | -4684 | 5 | 1547 | 1745 | 30.3 | 7 | 30 | 92 | 878 | 2624 |  |  | 1748.696
746 | 15:55 | 4362 | 000B | 000B | 31.7 | 3628 | 180 | 504 | 1384 | 373 | 1253 | 482 | 65535 | 135 | -4684 | 5 | 1551 | 1749 | 30.3 | 7 | 30 | 92 | 877 | 2624 |  |  | 1748.696
747 | 15:55 | 4369 | 000B | 000B | 31.7 | 3628 | 180 | 505 | 1384 | 374 | 1253 | 482 | 65535 | 135 | -4684 | 5 | 1554 | 1749 | 30.3 | 7 | 30 | 92 | 876 | 2624 |  |  | 1748.696
748 | 15:55 | 4376 | 000B | 000B | 31.7 | 3628 | 180 | 506 | 1384 | 375 | 1253 | 482 | 65535 | 135 | -4684 | 5 | 1557 | 1749 | 30.3 | 7 | 30 | 92 | 875 | 2624 |  |  | 1748.696
749 | 15:55 | 4383 | 000B | 000B | 31.7 | 3629 | 180 | 507 | 1384 | 376 | 1253 | 482 | 65535 | 135 | -4684 | 5 | 1561 | 1749 | 30.3 | 7 | 31 | 92 | 874 | 2624 |  |  | 1749.178
750 | 15:55 | 4390 | 000B | 000B | 31.7 | 3629 | 180 | 508 | 1384 | 377 | 1253 | 482 | 65535 | 135 | -4684 | 5 | 1564 | 1749 | 30.3 | 7 | 31 | 92 | 873 | 2624 |  |  | 1749.178
751 | 15:55 | 4397 | 000B | 000B | 31.7 | 3629 | 180 | 509 | 1384 | 378 | 1253 | 482 | 65535 | 135 | -4684 | 5 | 1568 | 1749 | 30.3 | 7 | 31 | 92 | 872 | 2624 |  |  | 1749.178
752 | 15:56 | 4404 | 000B | 000B | 31.7 | 3629 | 180 | 509 | 1384 | 378 | 1253 | 482 | 65535 | 135 | -4684 | 5 | 1568 | 1749 | 30.3 | 7 | 31 | 92 | 871 | 2624 |  |  | 1749.178
753 | 15:56 | 4411 | 000B | 000B | 31.7 | 3630 | 180 | 510 | 1384 | 379 | 1253 | 482 | 65535 | 135 | -4684 | 5 | 1571 | 1750 | 30.3 | 7 | 31 | 92 | 870 | 2624 |  |  | 1749.66
754 | 15:56 | 4418 | 000B | 000B | 31.7 | 3629 | 180 | 511 | 1384 | 380 | 1253 | 481 | 65535 | 134 | -4684 | 5 | 1575 | 1746 | 30.3 | 7 | 31 | 92 | 870 | 2624 |  |  | 1745.549
755 | 15:56 | 4425 | 000B | 000B | 31.7 | 3630 | 180 | 512 | 1384 | 381 | 1253 | 481 | 65535 | 134 | -4684 | 5 | 1578 | 1746 | 30.3 | 7 | 31 | 92 | 869 | 2624 |  |  | 1746.03
756 | 15:56 | 4432 | 000B | 000B | 31.7 | 3630 | 180 | 513 | 1384 | 382 | 1253 | 481 | 65535 | 134 | -4684 | 5 | 1581 | 1746 | 30.3 | 7 | 31 | 92 | 868 | 2624 |  |  | 1746.03
757 | 15:56 | 4439 | 000B | 000B | 31.7 | 3630 | 180 | 514 | 1384 | 383 | 1253 | 482 | 65535 | 134 | -4684 | 5 | 1585 | 1750 | 30.3 | 7 | 31 | 92 | 867 | 2624 |  |  | 1749.66
758 | 15:56 | 4446 | 000B | 000B | 31.7 | 3630 | 180 | 515 | 1384 | 384 | 1253 | 481 | 65535 | 134 | -4684 | 5 | 1588 | 1750 | 30.4 | 7 | 31 | 92 | 866 | 2624 |  |  | 1746.03
759 | 15:56 | 4453 | 000B | 000B | 31.7 | 3631 | 180 | 516 | 1384 | 385 | 1253 | 481 | 65535 | 134 | -4684 | 5 | 1592 | 1750 | 30.4 | 7 | 31 | 92 | 865 | 2624 |  |  | 1746.511
760 | 15:56 | 4460 | 000B | 000B | 31.7 | 3631 | 180 | 517 | 1384 | 386 | 1253 | 481 | 65535 | 134 | -4684 | 5 | 1595 | 1750 | 30.4 | 7 | 31 | 92 | 864 | 2624 |  |  | 1746.511
761 | 15:57 | 4467 | 000B | 000B | 31.7 | 3631 | 180 | 518 | 1384 | 387 | 1253 | 482 | 65535 | 134 | -4684 | 5 | 1599 | 1747 | 30.4 | 7 | 31 | 92 | 863 | 2624 |  |  | 1750.142
762 | 15:57 | 4474 | 000B | 000B | 31.7 | 3631 | 180 | 519 | 1384 | 388 | 1253 | 481 | 65535 | 134 | -4684 | 5 | 1602 | 1750 | 30.4 | 7 | 31 | 92 | 862 | 2624 |  |  | 1746.511
763 | 15:57 | 4481 | 000B | 000B | 31.7 | 3631 | 180 | 520 | 1384 | 389 | 1253 | 482 | 65535 | 133 | -4684 | 5 | 1605 | 1747 | 30.4 | 7 | 32 | 92 | 861 | 2624 |  |  | 1750.142
764 | 15:57 | 4488 | 000B | 000B | 31.7 | 3632 | 180 | 521 | 1384 | 390 | 1253 | 481 | 65535 | 133 | -4684 | 5 | 1609 | 1751 | 30.4 | 7 | 32 | 92 | 860 | 2624 |  |  | 1746.992
765 | 15:57 | 4495 | 000B | 000B | 31.7 | 3632 | 180 | 522 | 1384 | 391 | 1253 | 482 | 65535 | 133 | -4684 | 5 | 1612 | 1751 | 30.3 | 7 | 32 | 92 | 859 | 2624 |  |  | 1750.624
766 | 15:57 | 4502 | 000B | 000B | 31.7 | 3632 | 180 | 522 | 1384 | 391 | 1253 | 482 | 65535 | 133 | -4684 | 5 | 1616 | 1747 | 30.3 | 7 | 32 | 92 | 858 | 2624 |  |  | 1750.624
767 | 15:57 | 4508 | 000B | 000B | 31.8 | 3632 | 180 | 523 | 1384 | 392 | 1253 | 481 | 65535 | 133 | -4684 | 5 | 1616 | 1751 | 30.3 | 7 | 32 | 92 | 857 | 2624 |  |  | 1746.992
768 | 15:57 | 4515 | 000B | 000B | 31.8 | 3633 | 180 | 524 | 1384 | 393 | 1253 | 481 | 65535 | 133 | -4684 | 5 | 1619 | 1751 | 30.3 | 7 | 32 | 92 | 857 | 2624 |  |  | 1747.473
769 | 15:57 | 4522 | 000B | 000B | 31.8 | 3633 | 180 | 525 | 1384 | 394 | 1253 | 482 | 65535 | 133 | -4684 | 5 | 1623 | 1751 | 30.3 | 7 | 32 | 92 | 856 | 2624 |  |  | 1751.106
770 | 15:58 | 4529 | 000B | 000B | 31.7 | 3633 | 180 | 526 | 1384 | 395 | 1253 | 481 | 65535 | 133 | -4684 | 5 | 1626 | 1747 | 30.3 | 7 | 32 | 92 | 855 | 2624 |  |  | 1747.473
771 | 15:58 | 4536 | 000B | 000B | 31.7 | 3633 | 180 | 527 | 1384 | 396 | 1253 | 482 | 65535 | 132 | -4684 | 5 | 1630 | 1751 | 30.3 | 7 | 32 | 92 | 854 | 2624 |  |  | 1751.106
772 | 15:58 | 4543 | 000B | 000B | 31.7 | 3633 | 180 | 528 | 1384 | 397 | 1253 | 482 | 65535 | 132 | -4684 | 5 | 1633 | 1751 | 30.3 | 7 | 32 | 92 | 853 | 2624 |  |  | 1751.106
773 | 15:58 | 4550 | 000B | 000B | 31.7 | 3633 | 180 | 529 | 1384 | 398 | 1253 | 482 | 65535 | 132 | -4684 | 5 | 1636 | 1751 | 30.3 | 7 | 32 | 92 | 852 | 2624 |  |  | 1751.106
774 | 15:58 | 4557 | 000B | 000B | 31.7 | 3633 | 180 | 530 | 1384 | 399 | 1253 | 482 | 65535 | 132 | -4684 | 5 | 1640 | 1751 | 30.3 | 7 | 32 | 92 | 851 | 2624 |  |  | 1751.106
775 | 15:58 | 4564 | 000B | 000B | 31.7 | 3634 | 180 | 531 | 1384 | 400 | 1253 | 482 | 65535 | 132 | -4684 | 5 | 1643 | 1752 | 30.3 | 7 | 32 | 92 | 850 | 2624 |  |  | 1751.588
776 | 15:58 | 4571 | 000B | 000B | 31.6 | 3634 | 180 | 532 | 1384 | 401 | 1253 | 482 | 65535 | 132 | -4684 | 5 | 1647 | 1752 | 30.3 | 7 | 33 | 92 | 849 | 2624 |  |  | 1751.588
777 | 15:58 | 4578 | 000B | 000B | 31.6 | 3634 | 180 | 533 | 1384 | 402 | 1253 | 481 | 65535 | 132 | -4684 | 5 | 1650 | 1748 | 30.3 | 7 | 33 | 92 | 848 | 2624 |  |  | 1747.954
778 | 15:59 | 4585 | 000B | 000B | 31.6 | 3634 | 180 | 534 | 1384 | 403 | 1253 | 482 | 65535 | 132 | -4684 | 5 | 1654 | 1752 | 30.3 | 7 | 33 | 92 | 847 | 2624 |  |  | 1751.588
779 | 15:59 | 4592 | 000B | 000B | 31.7 | 3635 | 180 | 534 | 1384 | 403 | 1253 | 482 | 65535 | 131 | -4684 | 5 | 1657 | 1748 | 30.3 | 7 | 33 | 92 | 846 | 2624 |  |  | 1752.07
780 | 15:59 | 4599 | 000B | 000B | 31.7 | 3635 | 180 | 535 | 1384 | 404 | 1253 | 482 | 65535 | 131 | -4684 | 5 | 1660 | 1752 | 30.3 | 7 | 33 | 92 | 845 | 2624 |  |  | 1752.07
781 | 15:59 | 4606 | 000B | 000B | 31.7 | 3635 | 180 | 536 | 1384 | 405 | 1253 | 482 | 65535 | 131 | -4684 | 5 | 1664 | 1748 | 30.3 | 7 | 33 | 92 | 844 | 2624 |  |  | 1752.07
782 | 15:59 | 4613 | 000B | 000B | 31.7 | 3635 | 180 | 537 | 1384 | 406 | 1253 | 481 | 65535 | 131 | -4684 | 5 | 1664 | 1752 | 30.3 | 7 | 33 | 92 | 844 | 2624 |  |  | 1748.435
783 | 15:59 | 4620 | 000B | 000B | 31.7 | 3635 | 180 | 538 | 1384 | 407 | 1253 | 482 | 65535 | 131 | -4684 | 5 | 1667 | 1748 | 30.3 | 7 | 33 | 92 | 843 | 2624 |  |  | 1752.07
784 | 15:59 | 4627 | 000B | 000B | 31.7 | 3636 | 180 | 539 | 1384 | 408 | 1253 | 482 | 65535 | 131 | -4684 | 5 | 1671 | 1749 | 30.3 | 7 | 33 | 92 | 842 | 2624 |  |  | 1752.552
785 | 15:59 | 4634 | 000B | 000B | 31.7 | 3636 | 180 | 540 | 1384 | 409 | 1253 | 481 | 65535 | 131 | -4684 | 5 | 1674 | 1753 | 30.2 | 7 | 33 | 92 | 841 | 2624 |  |  | 1748.916
786 | 15:59 | 4641 | 000B | 000B | 31.7 | 3636 | 180 | 541 | 1384 | 410 | 1253 | 482 | 65535 | 131 | -4684 | 5 | 1678 | 1749 | 30.2 | 7 | 33 | 92 | 840 | 2624 |  |  | 1752.552
787 | 16:00 | 4648 | 000B | 000B | 31.8 | 3636 | 180 | 542 | 1384 | 411 | 1253 | 482 | 65535 | 131 | -4684 | 5 | 1681 | 1749 | 30.2 | 7 | 33 | 92 | 839 | 2624 |  |  | 1752.552
788 | 16:00 | 4655 | 000B | 000B | 31.8 | 3636 | 180 | 543 | 1384 | 412 | 1253 | 481 | 65535 | 130 | -4684 | 5 | 1685 | 1753 | 30.2 | 7 | 33 | 92 | 838 | 2624 |  |  | 1748.916
789 | 16:00 | 4661 | 000B | 000B | 31.7 | 3636 | 180 | 544 | 1384 | 413 | 1253 | 481 | 65535 | 130 | -4684 | 5 | 1688 | 1753 | 30.2 | 7 | 33 | 92 | 837 | 2624 |  |  | 1748.916
790 | 16:00 | 4668 | 000B | 000B | 31.7 | 3637 | 180 | 545 | 1384 | 414 | 1253 | 482 | 65535 | 130 | -4684 | 5 | 1691 | 1749 | 30.2 | 7 | 34 | 92 | 836 | 2624 |  |  | 1753.034
791 | 16:00 | 4675 | 000B | 000B | 31.7 | 3637 | 180 | 546 | 1384 | 415 | 1253 | 481 | 65535 | 130 | -4684 | 5 | 1695 | 1749 | 30.2 | 7 | 34 | 92 | 835 | 2624 |  |  | 1749.397
792 | 16:00 | 4682 | 000B | 000B | 31.7 | 3637 | 180 | 547 | 1384 | 416 | 1253 | 481 | 65535 | 130 | -4684 | 5 | 1698 | 1749 | 30.2 | 7 | 34 | 92 | 834 | 2624 |  |  | 1749.397
793 | 16:00 | 4689 | 000B | 000B | 31.7 | 3637 | 180 | 548 | 1384 | 417 | 1253 | 482 | 65535 | 130 | -4684 | 5 | 1702 | 1753 | 30.2 | 7 | 34 | 92 | 833 | 2624 |  |  | 1753.034
794 | 16:00 | 4696 | 000B | 000B | 31.7 | 3637 | 180 | 549 | 1384 | 418 | 1253 | 481 | 65535 | 130 | -4684 | 5 | 1705 | 1749 | 30.2 | 7 | 34 | 92 | 832 | 2624 |  |  | 1749.397
795 | 16:00 | 4701 | 000B | 000B | 31.7 | 3637 | 180 | 549 | 1384 | 418 | 1253 | 481 | 65535 | 130 | -4684 | 5 | 1705 | 1750 | 30.2 | 7 | 34 | 92 | 831 | 2624 |  |  | 1749.397
796 | 16:01 | 4706 | 000B | 000B | 31.7 | 3638 | 180 | 550 | 1384 | 419 | 1253 | 482 | 65535 | 130 | -4684 | 5 | 1709 | 1754 | 30.2 | 7 | 34 | 92 | 830 | 2624 |  |  | 1753.516
797 | 16:01 | 4711 | 000B | 000B | 31.7 | 3638 | 180 | 550 | 1384 | 419 | 1253 | 482 | 65535 | 130 | -4684 | 5 | 1709 | 1754 | 30.2 | 7 | 34 | 92 | 830 | 2624 |  |  | 1753.516
798 | 16:01 | 4716 | 000B | 000B | 31.7 | 3637 | 180 | 551 | 1384 | 420 | 1253 | 482 | 65535 | 129 | -4684 | 5 | 1712 | 1754 | 30.2 | 7 | 34 | 92 | 830 | 2624 |  |  | 1753.034
799 | 16:01 | 4721 | 000B | 000B | 31.8 | 3638 | 180 | 552 | 1384 | 421 | 1253 | 482 | 65535 | 129 | -4684 | 5 | 1716 | 1754 | 30.2 | 7 | 34 | 92 | 829 | 2624 |  |  | 1753.516
800 | 16:01 | 4726 | 000B | 000B | 31.8 | 3638 | 180 | 553 | 1384 | 422 | 1253 | 482 | 65535 | 129 | -4684 | 5 | 1719 | 1754 | 30.2 | 7 | 34 | 92 | 828 | 2624 |  |  | 1753.516
801 | 16:01 | 4731 | 000B | 000B | 31.8 | 3638 | 180 | 553 | 1384 | 422 | 1253 | 482 | 65535 | 129 | -4684 | 5 | 1719 | 1754 | 30.2 | 7 | 34 | 92 | 828 | 2624 |  |  | 1753.516
802 | 16:01 | 4736 | 000B | 000B | 31.8 | 3638 | 180 | 554 | 1384 | 423 | 1253 | 482 | 65535 | 129 | -4684 | 5 | 1722 | 1754 | 30.2 | 7 | 34 | 92 | 827 | 2624 |  |  | 1753.516
803 | 16:01 | 4741 | 000B | 000B | 31.7 | 3638 | 180 | 555 | 1384 | 424 | 1253 | 482 | 65535 | 129 | -4684 | 5 | 1726 | 1754 | 30.2 | 7 | 34 | 92 | 826 | 2624 |  |  | 1753.516
804 | 16:01 | 4746 | 000B | 000B | 31.7 | 3638 | 180 | 555 | 1384 | 424 | 1253 | 482 | 65535 | 129 | -4684 | 5 | 1726 | 1754 | 30.2 | 7 | 34 | 92 | 826 | 2624 |  |  | 1753.516
805 | 16:01 | 4751 | 000B | 000B | 31.7 | 3638 | 180 | 556 | 1384 | 425 | 1253 | 481 | 65535 | 129 | -4684 | 5 | 1729 | 1750 | 30.2 | 7 | 34 | 92 | 825 | 2624 |  |  | 1749.878
806 | 16:01 | 4756 | 000B | 000B | 31.7 | 3639 | 180 | 557 | 1384 | 426 | 1253 | 481 | 65535 | 129 | -4684 | 5 | 1733 | 1750 | 30.2 | 7 | 34 | 92 | 824 | 2624 |  |  | 1750.359
807 | 16:01 | 4761 | 000B | 000B | 31.7 | 3639 | 180 | 558 | 1384 | 427 | 1253 | 482 | 65535 | 129 | -4684 | 5 | 1736 | 1754 | 30.2 | 7 | 35 | 92 | 823 | 2624 |  |  | 1753.998
808 | 16:02 | 4767 | 000B | 000B | 31.7 | 3639 | 180 | 558 | 1384 | 427 | 1253 | 482 | 65535 | 129 | -4684 | 5 | 1736 | 1754 | 30.2 | 7 | 35 | 92 | 823 | 2624 |  |  | 1753.998
809 | 16:02 | 4772 | 000B | 000B | 31.7 | 3639 | 180 | 559 | 1384 | 428 | 1253 | 482 | 65535 | 128 | -4684 | 5 | 1740 | 1754 | 30.2 | 7 | 35 | 92 | 822 | 2624 |  |  | 1753.998
810 | 16:02 | 4777 | 000B | 000B | 31.7 | 3639 | 180 | 560 | 1384 | 429 | 1253 | 482 | 65535 | 128 | -4684 | 5 | 1743 | 1754 | 30.3 | 7 | 35 | 92 | 821 | 2624 |  |  | 1753.998
811 | 16:02 | 4782 | 000B | 000B | 31.7 | 3639 | 180 | 560 | 1384 | 429 | 1253 | 482 | 65535 | 128 | -4684 | 5 | 1743 | 1754 | 30.3 | 7 | 35 | 92 | 821 | 2624 |  |  | 1753.998
812 | 16:02 | 4787 | 000B | 000B | 31.7 | 3639 | 180 | 561 | 1384 | 430 | 1253 | 481 | 65535 | 128 | -4684 | 6 | 1747 | 1754 | 30.3 | 7 | 35 | 92 | 820 | 2624 |  |  | 1750.359
813 | 16:02 | 4792 | 000B | 000B | 31.7 | 3640 | 180 | 562 | 1384 | 431 | 1253 | 482 | 65535 | 128 | -4684 | 6 | 1750 | 1754 | 30.3 | 7 | 35 | 92 | 819 | 2624 |  |  | 1754.48
814 | 16:02 | 4797 | 000B | 000B | 31.7 | 3640 | 180 | 562 | 1384 | 431 | 1253 | 482 | 65535 | 128 | -4684 | 6 | 1753 | 1754 | 30.2 | 7 | 35 | 92 | 818 | 2624 |  |  | 1754.48
815 | 16:02 | 4802 | 000B | 000B | 31.7 | 3640 | 180 | 562 | 1384 | 431 | 1253 | 482 | 65535 | 128 | -4684 | 6 | 1753 | 1754 | 30.2 | 7 | 35 | 92 | 818 | 2624 |  |  | 1754.48
816 | 16:02 | 4807 | 000B | 000B | 31.7 | 3640 | 180 | 563 | 1384 | 432 | 1253 | 482 | 65535 | 128 | -4684 | 6 | 1757 | 1754 | 30.3 | 7 | 35 | 92 | 817 | 2624 |  |  | 1754.48
817 | 16:02 | 4812 | 000B | 000B | 31.7 | 3640 | 180 | 564 | 1384 | 433 | 1253 | 482 | 65535 | 128 | -4684 | 6 | 1757 | 1751 | 30.3 | 7 | 35 | 92 | 817 | 2624 |  |  | 1754.48
818 | 16:02 | 4817 | 000B | 000B | 31.7 | 3640 | 180 | 565 | 1384 | 434 | 1253 | 482 | 65535 | 128 | -4684 | 6 | 1760 | 1751 | 30.2 | 7 | 35 | 92 | 816 | 2624 |  |  | 1754.48
819 | 16:02 | 4822 | 000B | 000B | 31.7 | 3640 | 180 | 565 | 1384 | 434 | 1253 | 482 | 65535 | 128 | -4684 | 6 | 1760 | 1751 | 30.2 | 7 | 35 | 92 | 816 | 2624 |  |  | 1754.48
820 | 16:03 | 4827 | 000B | 000B | 31.7 | 3640 | 180 | 566 | 1384 | 435 | 1253 | 482 | 65535 | 128 | -4684 | 6 | 1764 | 1755 | 30.2 | 7 | 35 | 92 | 815 | 2624 |  |  | 1754.48
821 | 16:03 | 4832 | 000B | 000B | 31.7 | 3641 | 180 | 567 | 1384 | 436 | 1253 | 482 | 65535 | 127 | -4684 | 6 | 1767 | 1755 | 30.2 | 7 | 35 | 92 | 814 | 2624 |  |  | 1754.962
822 | 16:03 | 4837 | 000B | 000B | 31.7 | 3641 | 180 | 567 | 1384 | 436 | 1253 | 482 | 65535 | 127 | -4684 | 6 | 1767 | 1755 | 30.2 | 7 | 35 | 92 | 814 | 2624 |  |  | 1754.962
823 | 16:03 | 4842 | 000B | 000B | 31.6 | 3641 | 180 | 568 | 1384 | 437 | 1253 | 482 | 65535 | 127 | -4684 | 6 | 1771 | 1751 | 30.2 | 7 | 35 | 92 | 813 | 2624 |  |  | 1754.962
824 | 16:03 | 4847 | 000B | 000B | 31.7 | 3641 | 180 | 569 | 1384 | 438 | 1253 | 482 | 65535 | 127 | -4684 | 6 | 1774 | 1755 | 30.2 | 7 | 35 | 92 | 812 | 2624 |  |  | 1754.962
825 | 16:03 | 4852 | 000B | 000B | 31.7 | 3641 | 180 | 570 | 1384 | 439 | 1253 | 482 | 65535 | 127 | -4684 | 6 | 1778 | 1755 | 30.2 | 7 | 36 | 92 | 811 | 2624 |  |  | 1754.962
826 | 16:03 | 4857 | 000B | 000B | 31.7 | 3641 | 180 | 570 | 1384 | 439 | 1253 | 482 | 65535 | 127 | -4684 | 6 | 1778 | 1755 | 30.2 | 7 | 36 | 92 | 811 | 2624 |  |  | 1754.962
827 | 16:03 | 4862 | 000B | 000B | 31.7 | 3641 | 180 | 571 | 1384 | 440 | 1253 | 482 | 65535 | 127 | -4684 | 6 | 1781 | 1755 | 30.2 | 7 | 36 | 92 | 810 | 2624 |  |  | 1754.962
828 | 16:03 | 4867 | 000B | 000B | 31.7 | 3642 | 180 | 572 | 1384 | 441 | 1253 | 482 | 65535 | 127 | -4684 | 6 | 1784 | 1755 | 30.2 | 7 | 36 | 92 | 809 | 2624 |  |  | 1755.444
829 | 16:03 | 4872 | 000B | 000B | 31.7 | 3642 | 180 | 572 | 1384 | 441 | 1253 | 482 | 65535 | 127 | -4684 | 6 | 1784 | 1755 | 30.2 | 7 | 36 | 92 | 809 | 2624 |  |  | 1755.444
830 | 16:03 | 4877 | 000B | 000B | 31.7 | 3641 | 180 | 573 | 1384 | 442 | 1253 | 482 | 65535 | 127 | -4684 | 6 | 1788 | 1755 | 30.2 | 7 | 36 | 92 | 808 | 2624 |  |  | 1754.962
831 | 16:03 | 4882 | 000B | 000B | 31.7 | 3642 | 180 | 574 | 1384 | 443 | 1253 | 482 | 65535 | 127 | -4684 | 6 | 1791 | 1755 | 30.2 | 7 | 36 | 92 | 807 | 2624 |  |  | 1755.444
832 | 16:04 | 4887 | 000B | 000B | 31.7 | 3642 | 180 | 575 | 1384 | 444 | 1253 | 481 | 65535 | 126 | -4684 | 6 | 1795 | 1752 | 30.2 | 7 | 36 | 92 | 806 | 2624 |  |  | 1751.802
833 | 16:04 | 4892 | 000B | 000B | 31.7 | 3642 | 180 | 575 | 1384 | 444 | 1253 | 481 | 65535 | 126 | -4684 | 6 | 1795 | 1752 | 30.2 | 7 | 36 | 92 | 806 | 2624 |  |  | 1751.802
834 | 16:04 | 4897 | 000B | 000B | 31.7 | 3642 | 180 | 575 | 1384 | 445 | 1253 | 482 | 65535 | 126 | -4684 | 6 | 1798 | 1755 | 30.2 | 7 | 36 | 92 | 805 | 2624 |  |  | 1755.444
835 | 16:04 | 4902 | 000B | 000B | 31.7 | 3642 | 180 | 576 | 1384 | 446 | 1253 | 482 | 65535 | 126 | -4684 | 6 | 1802 | 1755 | 30.2 | 7 | 36 | 92 | 804 | 2624 |  |  | 1755.444
836 | 16:04 | 4907 | 000B | 000B | 31.7 | 3642 | 180 | 576 | 1384 | 446 | 1253 | 482 | 65535 | 126 | -4684 | 6 | 1802 | 1755 | 30.2 | 7 | 36 | 92 | 804 | 2624 |  |  | 1755.444
837 | 16:04 | 4912 | 000B | 000B | 31.7 | 3643 | 180 | 577 | 1384 | 446 | 1253 | 482 | 65535 | 126 | -4684 | 6 | 1802 | 1755 | 30.2 | 7 | 36 | 92 | 804 | 2624 |  |  | 1755.926
838 | 16:04 | 4917 | 000B | 000B | 31.7 | 3643 | 180 | 578 | 1384 | 447 | 1253 | 482 | 65535 | 126 | -4684 | 6 | 1805 | 1756 | 30.3 | 7 | 36 | 92 | 803 | 2624 |  |  | 1755.926
839 | 16:04 | 4922 | 000B | 000B | 31.7 | 3643 | 180 | 579 | 1384 | 448 | 1253 | 481 | 65535 | 126 | -4684 | 6 | 1809 | 1752 | 30.2 | 7 | 36 | 92 | 802 | 2624 |  |  | 1752.283
840 | 16:04 | 4927 | 000B | 000B | 31.7 | 3643 | 180 | 579 | 1384 | 448 | 1253 | 481 | 65535 | 126 | -4684 | 6 | 1809 | 1752 | 30.2 | 7 | 36 | 92 | 802 | 2624 |  |  | 1752.283
841 | 16:04 | 4932 | 000B | 000B | 31.7 | 3643 | 180 | 580 | 1384 | 449 | 1253 | 482 | 65535 | 126 | -4684 | 6 | 1812 | 1752 | 30.2 | 7 | 36 | 92 | 801 | 2624 |  |  | 1755.926
842 | 16:04 | 4937 | 000B | 000B | 31.7 | 3643 | 180 | 581 | 1384 | 450 | 1253 | 481 | 65535 | 126 | -4684 | 6 | 1815 | 1756 | 30.2 | 7 | 36 | 92 | 800 | 2624 |  |  | 1752.283
843 | 16:04 | 4942 | 000B | 000B | 31.7 | 3644 | 180 | 582 | 1384 | 451 | 1253 | 482 | 65535 | 126 | -4684 | 6 | 1819 | 1756 | 30.2 | 7 | 36 | 92 | 799 | 2624 |  |  | 1756.408
844 | 16:05 | 4947 | 000B | 000B | 31.7 | 3644 | 180 | 582 | 1384 | 451 | 1253 | 482 | 65535 | 126 | -4684 | 6 | 1819 | 1756 | 30.2 | 7 | 36 | 92 | 799 | 2624 |  |  | 1756.408
845 | 16:05 | 4952 | 000B | 000B | 31.7 | 3644 | 180 | 583 | 1384 | 452 | 1253 | 481 | 65535 | 125 | -4684 | 6 | 1822 | 1756 | 30.2 | 7 | 37 | 92 | 798 | 2624 |  |  | 1752.764
846 | 16:05 | 4957 | 000B | 000B | 31.7 | 3644 | 180 | 584 | 1384 | 453 | 1253 | 482 | 65535 | 125 | -4684 | 6 | 1826 | 1756 | 30.2 | 7 | 37 | 92 | 797 | 2624 |  |  | 1756.408
847 | 16:05 | 4962 | 000B | 000B | 31.7 | 3644 | 180 | 584 | 1384 | 453 | 1253 | 482 | 65535 | 125 | -4684 | 6 | 1826 | 1756 | 30.2 | 7 | 37 | 92 | 797 | 2624 |  |  | 1756.408
848 | 16:05 | 4967 | 000B | 000B | 31.7 | 3644 | 180 | 585 | 1384 | 454 | 1253 | 481 | 65535 | 125 | -4684 | 6 | 1829 | 1756 | 30.2 | 7 | 37 | 92 | 796 | 2624 |  |  | 1752.764
849 | 16:05 | 4972 | 000B | 000B | 31.7 | 3644 | 180 | 586 | 1384 | 455 | 1253 | 482 | 65535 | 125 | -4684 | 6 | 1833 | 1753 | 30.2 | 7 | 37 | 92 | 795 | 2624 |  |  | 1756.408
850 | 16:05 | 4977 | 000B | 000B | 31.7 | 3644 | 180 | 587 | 1384 | 456 | 1253 | 481 | 65535 | 125 | -4684 | 6 | 1836 | 1756 | 30.2 | 7 | 37 | 92 | 794 | 2624 |  |  | 1752.764
851 | 16:05 | 4982 | 000B | 000B | 31.7 | 3644 | 180 | 587 | 1384 | 456 | 1253 | 481 | 65535 | 125 | -4684 | 6 | 1836 | 1756 | 30.2 | 7 | 37 | 92 | 794 | 2624 |  |  | 1752.764
852 | 16:05 | 4987 | 000B | 000B | 31.7 | 3644 | 180 | 588 | 1384 | 457 | 1253 | 481 | 65535 | 125 | -4684 | 6 | 1840 | 1756 | 30.2 | 7 | 37 | 92 | 793 | 2624 |  |  | 1752.764
853 | 16:05 | 4992 | 000B | 000B | 31.7 | 3645 | 180 | 589 | 1384 | 458 | 1253 | 482 | 65535 | 125 | -4684 | 6 | 1843 | 1757 | 30.2 | 7 | 37 | 92 | 792 | 2624 |  |  | 1756.89
854 | 16:05 | 4997 | 000B | 000B | 31.7 | 3645 | 180 | 589 | 1384 | 458 | 1253 | 482 | 65535 | 125 | -4684 | 6 | 1843 | 1757 | 30.2 | 7 | 37 | 92 | 792 | 2624 |  |  | 1756.89
855 | 16:05 | 5002 | 000B | 000B | 31.7 | 3644 | 180 | 589 | 1384 | 458 | 1253 | 482 | 65535 | 125 | -4684 | 6 | 1843 | 1757 | 30.2 | 7 | 37 | 92 | 791 | 2624 |  |  | 1756.408
856 | 16:06 | 5007 | 000B | 000B | 31.7 | 3645 | 180 | 590 | 1384 | 459 | 1253 | 481 | 65535 | 125 | -4684 | 6 | 1847 | 1757 | 30.1 | 7 | 37 | 92 | 790 | 2624 |  |  | 1753.245
857 | 16:06 | 5012 | 000B | 000B | 31.8 | 3645 | 180 | 591 | 1384 | 460 | 1253 | 482 | 65535 | 124 | -4684 | 6 | 1850 | 1757 | 30.1 | 7 | 37 | 92 | 790 | 2624 |  |  | 1756.89
858 | 16:06 | 5017 | 000B | 000B | 31.8 | 3645 | 180 | 591 | 1384 | 460 | 1253 | 482 | 65535 | 124 | -4684 | 6 | 1850 | 1757 | 30.1 | 7 | 37 | 92 | 790 | 2624 |  |  | 1756.89
859 | 16:06 | 5022 | 000B | 000B | 31.8 | 3645 | 180 | 592 | 1384 | 461 | 1253 | 482 | 65535 | 124 | -4684 | 6 | 1853 | 1757 | 30.1 | 7 | 37 | 92 | 789 | 2624 |  |  | 1756.89
860 | 16:06 | 5027 | 000B | 000B | 31.8 | 3645 | 180 | 593 | 1384 | 462 | 1253 | 481 | 65535 | 124 | -4684 | 6 | 1857 | 1753 | 30.1 | 7 | 37 | 92 | 788 | 2624 |  |  | 1753.245
861 | 16:06 | 5032 | 000B | 000B | 31.8 | 3645 | 180 | 593 | 1384 | 462 | 1253 | 481 | 65535 | 124 | -4684 | 6 | 1857 | 1753 | 30.1 | 7 | 37 | 92 | 788 | 2624 |  |  | 1753.245
862 | 16:06 | 5037 | 000B | 000B | 31.8 | 3646 | 180 | 594 | 1384 | 463 | 1253 | 482 | 65535 | 124 | -4684 | 6 | 1860 | 1757 | 30.1 | 7 | 37 | 92 | 787 | 2624 |  |  | 1757.372
863 | 16:06 | 5042 | 000B | 000B | 31.8 | 3646 | 180 | 595 | 1384 | 464 | 1253 | 481 | 65535 | 124 | -4684 | 6 | 1864 | 1754 | 30.1 | 7 | 38 | 92 | 786 | 2624 |  |  | 1753.726
864 | 16:06 | 5047 | 000B | 000B | 31.8 | 3646 | 180 | 596 | 1384 | 465 | 1253 | 482 | 65535 | 124 | -4684 | 6 | 1867 | 1757 | 30.1 | 7 | 38 | 92 | 785 | 2624 |  |  | 1757.372
865 | 16:06 | 5052 | 000B | 000B | 31.8 | 3646 | 180 | 596 | 1384 | 465 | 1253 | 482 | 65535 | 124 | -4684 | 6 | 1867 | 1757 | 30.1 | 7 | 38 | 92 | 785 | 2624 |  |  | 1757.372
866 | 16:06 | 5057 | 000B | 000B | 31.8 | 3646 | 180 | 597 | 1384 | 466 | 1253 | 482 | 65535 | 124 | -4684 | 6 | 1871 | 1757 | 30.1 | 7 | 38 | 92 | 784 | 2624 |  |  | 1757.372
867 | 16:06 | 5062 | 000B | 000B | 31.8 | 3646 | 180 | 598 | 1384 | 467 | 1253 | 482 | 65535 | 124 | -4684 | 6 | 1874 | 1758 | 30.1 | 7 | 38 | 92 | 783 | 2624 |  |  | 1757.372
868 | 16:07 | 5067 | 000B | 000B | 31.8 | 3647 | 180 | 599 | 1384 | 468 | 1253 | 481 | 65535 | 123 | -4684 | 6 | 1878 | 1754 | 30.1 | 7 | 38 | 92 | 782 | 2624 |  |  | 1754.207
869 | 16:07 | 5072 | 000B | 000B | 31.8 | 3647 | 180 | 599 | 1384 | 468 | 1253 | 481 | 65535 | 123 | -4684 | 6 | 1878 | 1754 | 30.1 | 7 | 38 | 92 | 782 | 2624 |  |  | 1754.207
870 | 16:07 | 5077 | 000B | 000B | 31.8 | 3647 | 180 | 600 | 1384 | 469 | 1253 | 481 | 65535 | 123 | -4684 | 6 | 1881 | 1754 | 30.1 | 7 | 38 | 92 | 781 | 2624 |  |  | 1754.207
871 | 16:07 | 5082 | 000B | 000B | 31.8 | 3647 | 180 | 601 | 1384 | 470 | 1253 | 482 | 65535 | 123 | -4684 | 6 | 1884 | 1758 | 30.1 | 7 | 38 | 92 | 780 | 2624 |  |  | 1757.854
872 | 16:07 | 5087 | 000B | 000B | 31.8 | 3647 | 180 | 601 | 1384 | 470 | 1253 | 482 | 65535 | 123 | -4684 | 6 | 1884 | 1758 | 30.1 | 7 | 38 | 92 | 780 | 2624 |  |  | 1757.854
873 | 16:07 | 5092 | 000B | 000B | 31.8 | 3647 | 180 | 602 | 1384 | 471 | 1253 | 482 | 65535 | 123 | -4684 | 6 | 1888 | 1758 | 30 | 7 | 38 | 92 | 779 | 2624 |  |  | 1757.854
874 | 16:07 | 5097 | 000B | 000B | 31.8 | 3647 | 180 | 602 | 1384 | 471 | 1253 | 482 | 65535 | 123 | -4684 | 6 | 1891 | 1758 | 30 | 7 | 38 | 92 | 778 | 2624 |  |  | 1757.854
875 | 16:07 | 5102 | 000B | 000B | 31.8 | 3647 | 180 | 603 | 1384 | 472 | 1253 | 481 | 65535 | 123 | -4684 | 6 | 1895 | 1758 | 30 | 7 | 38 | 92 | 777 | 2624 |  |  | 1754.207
876 | 16:07 | 5108 | 000B | 000B | 31.8 | 3647 | 180 | 603 | 1384 | 472 | 1253 | 481 | 65535 | 123 | -4684 | 6 | 1895 | 1758 | 30 | 7 | 38 | 92 | 777 | 2624 |  |  | 1754.207
877 | 16:07 | 5113 | 000B | 000B | 31.8 | 3648 | 180 | 604 | 1384 | 473 | 1253 | 482 | 65535 | 123 | -4684 | 6 | 1895 | 1758 | 29.9 | 7 | 38 | 92 | 777 | 2624 |  |  | 1758.336
878 | 16:07 | 5118 | 000B | 000B | 31.8 | 3648 | 180 | 605 | 1384 | 474 | 1253 | 482 | 65535 | 123 | -4684 | 6 | 1898 | 1758 | 29.9 | 7 | 38 | 92 | 776 | 2624 |  |  | 1758.336
879 | 16:07 | 5123 | 000B | 000B | 31.8 | 3648 | 180 | 605 | 1384 | 474 | 1253 | 482 | 65535 | 123 | -4684 | 6 | 1898 | 1758 | 29.9 | 7 | 38 | 92 | 776 | 2624 |  |  | 1758.336
880 | 16:08 | 5128 | 000B | 000B | 31.7 | 3648 | 180 | 606 | 1384 | 475 | 1253 | 482 | 65535 | 123 | -4684 | 6 | 1902 | 1758 | 29.9 | 7 | 38 | 92 | 775 | 2624 |  |  | 1758.336
881 | 16:08 | 5133 | 000B | 000B | 31.7 | 3648 | 180 | 607 | 1384 | 476 | 1253 | 482 | 65535 | 122 | -4684 | 6 | 1905 | 1755 | 29.9 | 7 | 38 | 92 | 774 | 2624 |  |  | 1758.336
882 | 16:08 | 5138 | 000B | 000B | 31.7 | 3648 | 180 | 608 | 1384 | 477 | 1253 | 482 | 65535 | 122 | -4684 | 6 | 1909 | 1758 | 29.9 | 7 | 39 | 92 | 773 | 2624 |  |  | 1758.336
883 | 16:08 | 5143 | 000B | 000B | 31.7 | 3648 | 180 | 608 | 1384 | 477 | 1253 | 482 | 65535 | 122 | -4684 | 6 | 1909 | 1758 | 29.9 | 7 | 39 | 92 | 773 | 2624 |  |  | 1758.336
884 | 16:08 | 5148 | 000B | 000B | 31.7 | 3648 | 180 | 609 | 1384 | 478 | 1253 | 482 | 65535 | 122 | -4684 | 6 | 1912 | 1759 | 29.9 | 7 | 39 | 92 | 772 | 2624 |  |  | 1758.336
885 | 16:08 | 5153 | 000B | 000B | 31.7 | 3649 | 180 | 610 | 1384 | 479 | 1253 | 481 | 65535 | 122 | -4684 | 6 | 1916 | 1759 | 29.9 | 7 | 39 | 92 | 771 | 2624 |  |  | 1755.169
886 | 16:08 | 5158 | 000B | 000B | 31.7 | 3649 | 180 | 610 | 1384 | 479 | 1253 | 481 | 65535 | 122 | -4684 | 6 | 1916 | 1759 | 29.9 | 7 | 39 | 92 | 771 | 2624 |  |  | 1755.169
887 | 16:08 | 5163 | 000B | 000B | 31.7 | 3649 | 180 | 611 | 1384 | 480 | 1253 | 482 | 65535 | 122 | -4684 | 6 | 1919 | 1759 | 29.9 | 7 | 39 | 92 | 770 | 2624 |  |  | 1758.818
888 | 16:08 | 5168 | 000B | 000B | 31.7 | 3649 | 180 | 612 | 1384 | 481 | 1253 | 482 | 65535 | 122 | -4684 | 6 | 1922 | 1759 | 29.9 | 7 | 39 | 92 | 769 | 2624 |  |  | 1758.818
889 | 16:08 | 5173 | 000B | 000B | 31.7 | 3649 | 180 | 613 | 1384 | 482 | 1253 | 483 | 65535 | 122 | -4684 | 6 | 1926 | 1755 | 30 | 7 | 39 | 92 | 768 | 2624 |  |  | 1762.467
890 | 16:08 | 5178 | 000B | 000B | 31.7 | 3649 | 180 | 613 | 1384 | 482 | 1253 | 483 | 65535 | 122 | -4684 | 6 | 1926 | 1755 | 30 | 7 | 39 | 92 | 768 | 2624 |  |  | 1762.467
891 | 16:08 | 5183 | 000B | 000B | 31.7 | 3649 | 180 | 614 | 1384 | 483 | 1253 | 482 | 65535 | 122 | -4684 | 6 | 1929 | 1756 | 30 | 7 | 39 | 92 | 767 | 2624 |  |  | 1758.818
892 | 16:09 | 5188 | 000B | 000B | 31.7 | 3650 | 180 | 615 | 1384 | 484 | 1253 | 482 | 65535 | 121 | -4684 | 6 | 1933 | 1759 | 30 | 7 | 39 | 92 | 766 | 2624 |  |  | 1759.3
893 | 16:09 | 5193 | 000B | 000B | 31.6 | 3650 | 180 | 616 | 1384 | 485 | 1253 | 482 | 65535 | 121 | -4684 | 6 | 1936 | 1759 | 30 | 7 | 39 | 92 | 765 | 2624 |  |  | 1759.3
894 | 16:09 | 5198 | 000B | 000B | 31.6 | 3650 | 180 | 616 | 1384 | 485 | 1253 | 482 | 65535 | 121 | -4684 | 6 | 1936 | 1759 | 30 | 7 | 39 | 92 | 765 | 2624 |  |  | 1759.3
895 | 16:09 | 5203 | 000B | 000B | 31.7 | 3650 | 180 | 617 | 1384 | 486 | 1253 | 481 | 65535 | 121 | -4684 | 6 | 1940 | 1756 | 30 | 7 | 39 | 92 | 764 | 2624 |  |  | 1755.65
896 | 16:09 | 5208 | 000B | 000B | 31.7 | 3650 | 180 | 617 | 1384 | 486 | 1253 | 482 | 65535 | 121 | -4684 | 6 | 1940 | 1759 | 30 | 7 | 39 | 92 | 763 | 2624 |  |  | 1759.3
897 | 16:09 | 5213 | 000B | 000B | 31.7 | 3650 | 180 | 617 | 1384 | 486 | 1253 | 482 | 65535 | 121 | -4684 | 6 | 1940 | 1759 | 30 | 7 | 39 | 92 | 763 | 2624 |  |  | 1759.3
898 | 16:09 | 5218 | 000B | 000B | 31.7 | 3650 | 180 | 618 | 1384 | 487 | 1253 | 482 | 65535 | 121 | -4684 | 6 | 1943 | 1759 | 30.1 | 7 | 39 | 92 | 762 | 2624 |  |  | 1759.3
899 | 16:09 | 5223 | 000B | 000B | 31.7 | 3651 | 180 | 619 | 1384 | 488 | 1253 | 482 | 65535 | 121 | -4684 | 6 | 1947 | 1760 | 30.1 | 7 | 39 | 92 | 762 | 2624 |  |  | 1759.782
900 | 16:09 | 5228 | 000B | 000B | 31.6 | 3651 | 180 | 620 | 1384 | 489 | 1253 | 482 | 65535 | 121 | -4684 | 6 | 1950 | 1760 | 30.1 | 7 | 40 | 92 | 761 | 2624 |  |  | 1759.782
901 | 16:09 | 5233 | 000B | 000B | 31.6 | 3651 | 180 | 620 | 1384 | 489 | 1253 | 482 | 65535 | 121 | -4684 | 6 | 1950 | 1760 | 30.1 | 7 | 40 | 92 | 761 | 2624 |  |  | 1759.782
902 | 16:09 | 5238 | 000B | 000B | 31.6 | 3651 | 180 | 621 | 1384 | 490 | 1253 | 482 | 65535 | 121 | -4684 | 6 | 1954 | 1759 | 30.1 | 7 | 40 | 92 | 760 | 2624 |  |  | 1759.782
903 | 16:09 | 5243 | 000B | 000B | 31.6 | 3651 | 180 | 622 | 1384 | 491 | 1253 | 482 | 65535 | 121 | -4684 | 6 | 1957 | 1760 | 30.1 | 7 | 40 | 92 | 759 | 2624 |  |  | 1759.782
904 | 16:10 | 5248 | 000B | 000B | 31.6 | 3651 | 180 | 622 | 1384 | 491 | 1253 | 482 | 65535 | 121 | -4684 | 6 | 1957 | 1760 | 30.1 | 7 | 40 | 92 | 759 | 2624 |  |  | 1759.782
905 | 16:10 | 5253 | 000B | 000B | 31.6 | 3651 | 180 | 623 | 1384 | 492 | 1253 | 482 | 65535 | 120 | -4684 | 6 | 1961 | 1760 | 30.2 | 7 | 40 | 92 | 758 | 2624 |  |  | 1759.782
906 | 16:10 | 5258 | 000B | 000B | 31.6 | 3651 | 180 | 624 | 1384 | 493 | 1253 | 482 | 65535 | 120 | -4684 | 6 | 1964 | 1760 | 30.2 | 7 | 40 | 92 | 757 | 2624 |  |  | 1759.782
907 | 16:10 | 5263 | 000B | 000B | 31.6 | 3652 | 180 | 625 | 1384 | 494 | 1253 | 482 | 65535 | 120 | -4684 | 6 | 1967 | 1760 | 30.2 | 7 | 40 | 92 | 756 | 2624 |  |  | 1760.264
908 | 16:10 | 5268 | 000B | 000B | 31.6 | 3652 | 180 | 625 | 1384 | 494 | 1253 | 482 | 65535 | 120 | -4684 | 6 | 1967 | 1760 | 30.2 | 7 | 40 | 92 | 756 | 2624 |  |  | 1760.264
909 | 16:10 | 5273 | 000B | 000B | 31.6 | 3652 | 180 | 626 | 1384 | 495 | 1253 | 482 | 65535 | 120 | -4684 | 6 | 1971 | 1760 | 30.2 | 7 | 40 | 92 | 755 | 2624 |  |  | 1760.264
910 | 16:10 | 5278 | 000B | 000B | 31.6 | 3652 | 180 | 627 | 1384 | 496 | 1253 | 482 | 65535 | 120 | -4684 | 6 | 1974 | 1760 | 30.2 | 7 | 40 | 92 | 754 | 2624 |  |  | 1760.264
911 | 16:10 | 5283 | 000B | 000B | 31.6 | 3652 | 180 | 628 | 1384 | 497 | 1253 | 482 | 65535 | 120 | -4684 | 6 | 1978 | 1760 | 30.2 | 7 | 40 | 92 | 753 | 2624 |  |  | 1760.264
912 | 16:10 | 5288 | 000B | 000B | 31.6 | 3652 | 180 | 628 | 1384 | 497 | 1253 | 482 | 65535 | 120 | -4684 | 6 | 1978 | 1760 | 30.2 | 7 | 40 | 92 | 753 | 2624 |  |  | 1760.264
913 | 16:10 | 5293 | 000B | 000B | 31.6 | 3652 | 180 | 629 | 1384 | 498 | 1253 | 482 | 65535 | 120 | -4684 | 6 | 1981 | 1760 | 30.2 | 7 | 40 | 92 | 752 | 2624 |  |  | 1760.264
914 | 16:10 | 5298 | 000B | 000B | 31.6 | 3652 | 180 | 630 | 1384 | 499 | 1253 | 482 | 65535 | 120 | -4684 | 6 | 1985 | 1760 | 30.3 | 7 | 40 | 92 | 751 | 2624 |  |  | 1760.264
915 | 16:10 | 5303 | 000B | 000B | 31.6 | 3652 | 180 | 630 | 1384 | 499 | 1253 | 482 | 65535 | 120 | -4684 | 6 | 1985 | 1760 | 30.3 | 7 | 40 | 92 | 751 | 2624 |  |  | 1760.264
916 | 16:11 | 5308 | 000B | 000B | 31.6 | 3652 | 180 | 630 | 1384 | 499 | 1253 | 481 | 65535 | 120 | -4684 | 6 | 1988 | 1760 | 30.2 | 7 | 40 | 92 | 750 | 2624 |  |  | 1756.612
917 | 16:11 | 5313 | 000B | 000B | 31.6 | 3653 | 180 | 631 | 1384 | 500 | 1253 | 482 | 65535 | 119 | -4684 | 6 | 1992 | 1761 | 30.3 | 7 | 40 | 92 | 749 | 2624 |  |  | 1760.746
918 | 16:11 | 5318 | 000B | 000B | 31.6 | 3653 | 180 | 632 | 1384 | 501 | 1253 | 481 | 65535 | 119 | -4684 | 6 | 1992 | 1761 | 30.3 | 7 | 40 | 92 | 749 | 2624 |  |  | 1757.093
919 | 16:11 | 5323 | 000B | 000B | 31.6 | 3653 | 180 | 632 | 1384 | 501 | 1253 | 481 | 65535 | 119 | -4684 | 6 | 1992 | 1761 | 30.3 | 7 | 40 | 92 | 749 | 2624 |  |  | 1757.093
920 | 16:11 | 5328 | 000B | 000B | 31.6 | 3653 | 180 | 633 | 1384 | 502 | 1253 | 482 | 65535 | 119 | -4684 | 6 | 1995 | 1761 | 30.2 | 7 | 41 | 92 | 748 | 2624 |  |  | 1760.746
921 | 16:11 | 5333 | 000B | 000B | 31.5 | 3653 | 180 | 634 | 1384 | 503 | 1253 | 482 | 65535 | 119 | -4684 | 6 | 1999 | 1757 | 30.2 | 7 | 41 | 92 | 747 | 2624 |  |  | 1760.746
922 | 16:11 | 5338 | 000B | 000B | 31.5 | 3653 | 180 | 634 | 1384 | 503 | 1253 | 482 | 65535 | 119 | -4684 | 6 | 1999 | 1757 | 30.2 | 7 | 41 | 92 | 747 | 2624 |  |  | 1760.746
923 | 16:11 | 5343 | 000B | 000B | 31.5 | 3654 | 180 | 635 | 1384 | 504 | 1253 | 482 | 65535 | 119 | -4684 | 6 | 2002 | 1761 | 30.2 | 7 | 41 | 92 | 746 | 2624 |  |  | 1761.228
924 | 16:11 | 5348 | 000B | 000B | 31.5 | 3654 | 180 | 636 | 1384 | 505 | 1253 | 481 | 65535 | 119 | -4684 | 6 | 2005 | 1761 | 30.2 | 7 | 41 | 92 | 745 | 2624 |  |  | 1757.574
925 | 16:11 | 5353 | 000B | 000B | 31.6 | 3654 | 180 | 637 | 1384 | 506 | 1253 | 482 | 65535 | 119 | -4684 | 6 | 2009 | 1761 | 30.2 | 7 | 41 | 92 | 744 | 2624 |  |  | 1761.228
926 | 16:11 | 5358 | 000B | 000B | 31.6 | 3654 | 180 | 637 | 1384 | 506 | 1253 | 482 | 65535 | 119 | -4684 | 6 | 2009 | 1761 | 30.2 | 7 | 41 | 92 | 744 | 2624 |  |  | 1761.228
927 | 16:11 | 5363 | 000B | 000B | 31.6 | 3654 | 180 | 638 | 1384 | 507 | 1253 | 481 | 65535 | 119 | -4684 | 6 | 2012 | 1758 | 30.2 | 7 | 41 | 92 | 743 | 2624 |  |  | 1757.574
928 | 16:12 | 5368 | 000B | 000B | 31.6 | 3654 | 180 | 639 | 1384 | 508 | 1253 | 481 | 65535 | 119 | -4684 | 7 | 2016 | 1761 | 30.2 | 7 | 41 | 92 | 742 | 2624 |  |  | 1757.574
929 | 16:12 | 5373 | 000B | 000B | 31.6 | 3654 | 180 | 639 | 1384 | 508 | 1253 | 481 | 65535 | 119 | -4684 | 7 | 2016 | 1761 | 30.2 | 7 | 41 | 92 | 742 | 2624 |  |  | 1757.574
930 | 16:12 | 5378 | 000B | 000B | 31.7 | 3654 | 180 | 640 | 1384 | 509 | 1253 | 481 | 65535 | 118 | -4684 | 7 | 2019 | 1761 | 30.2 | 7 | 41 | 92 | 741 | 2624 |  |  | 1757.574
931 | 16:12 | 5383 | 000B | 000B | 31.7 | 3655 | 180 | 641 | 1384 | 510 | 1253 | 482 | 65535 | 118 | -4684 | 7 | 2023 | 1762 | 30.2 | 7 | 41 | 92 | 740 | 2624 |  |  | 1761.71
932 | 16:12 | 5388 | 000B | 000B | 31.7 | 3655 | 180 | 642 | 1384 | 511 | 1253 | 482 | 65535 | 118 | -4684 | 7 | 2026 | 1762 | 30.2 | 7 | 41 | 92 | 739 | 2624 |  |  | 1761.71
933 | 16:12 | 5393 | 000B | 000B | 31.7 | 3655 | 180 | 642 | 1384 | 511 | 1253 | 482 | 65535 | 118 | -4684 | 7 | 2026 | 1762 | 30.2 | 7 | 41 | 92 | 739 | 2624 |  |  | 1761.71
934 | 16:12 | 5398 | 000B | 000B | 31.7 | 3655 | 180 | 643 | 1384 | 512 | 1253 | 482 | 65535 | 118 | -4684 | 7 | 2030 | 1762 | 30.2 | 7 | 41 | 92 | 738 | 2624 |  |  | 1761.71
935 | 16:12 | 5403 | 000B | 000B | 31.8 | 3655 | 180 | 644 | 1384 | 513 | 1253 | 481 | 65535 | 118 | -4684 | 7 | 2033 | 1758 | 30.1 | 7 | 41 | 92 | 737 | 2624 |  |  | 1758.055
936 | 16:12 | 5408 | 000B | 000B | 31.8 | 3655 | 180 | 644 | 1384 | 513 | 1253 | 482 | 65535 | 118 | -4684 | 7 | 2033 | 1762 | 30.2 | 7 | 42 | 92 | 736 | 2624 |  |  | 1761.71
937 | 16:12 | 5414 | 000B | 000B | 31.8 | 3655 | 180 | 644 | 1384 | 513 | 1253 | 482 | 65535 | 118 | -4684 | 7 | 2033 | 1762 | 30.2 | 7 | 42 | 92 | 736 | 2624 |  |  | 1761.71
938 | 16:12 | 5419 | 000B | 000B | 31.8 | 3655 | 180 | 645 | 1384 | 514 | 1253 | 482 | 65535 | 118 | -4684 | 7 | 2037 | 1762 | 30.2 | 7 | 42 | 92 | 735 | 2624 |  |  | 1761.71
939 | 16:12 | 5424 | 000B | 000B | 31.8 | 3655 | 180 | 646 | 1384 | 515 | 1253 | 481 | 65535 | 118 | -4684 | 7 | 2040 | 1759 | 30.2 | 7 | 42 | 92 | 735 | 2624 |  |  | 1758.055
940 | 16:13 | 5429 | 000B | 000B | 31.8 | 3655 | 180 | 646 | 1384 | 515 | 1253 | 481 | 65535 | 118 | -4684 | 7 | 2040 | 1759 | 30.2 | 7 | 42 | 92 | 735 | 2624 |  |  | 1758.055
941 | 16:13 | 5434 | 000B | 000B | 31.8 | 3656 | 180 | 647 | 1384 | 516 | 1253 | 481 | 65535 | 118 | -4684 | 7 | 2044 | 1759 | 30.2 | 7 | 42 | 92 | 734 | 2624 |  |  | 1758.536
942 | 16:13 | 5439 | 000B | 000B | 31.8 | 3656 | 180 | 648 | 1384 | 517 | 1253 | 482 | 65535 | 118 | -4684 | 7 | 2047 | 1762 | 30.2 | 7 | 42 | 92 | 733 | 2624 |  |  | 1762.192
943 | 16:13 | 5444 | 000B | 000B | 31.8 | 3656 | 180 | 649 | 1384 | 518 | 1253 | 482 | 65535 | 117 | -4684 | 7 | 2050 | 1762 | 30.2 | 7 | 42 | 92 | 732 | 2624 |  |  | 1762.192
944 | 16:13 | 5449 | 000B | 000B | 31.8 | 3656 | 180 | 649 | 1384 | 518 | 1253 | 482 | 65535 | 117 | -4684 | 7 | 2050 | 1762 | 30.2 | 7 | 42 | 92 | 732 | 2624 |  |  | 1762.192
945 | 16:13 | 5454 | 000B | 000B | 31.8 | 3656 | 180 | 650 | 1384 | 519 | 1253 | 482 | 65535 | 117 | -4684 | 7 | 2054 | 1762 | 30.1 | 7 | 42 | 92 | 731 | 2624 |  |  | 1762.192
946 | 16:13 | 5459 | 000B | 000B | 31.8 | 3656 | 180 | 651 | 1384 | 520 | 1253 | 482 | 65535 | 117 | -4684 | 7 | 2057 | 1759 | 30.1 | 7 | 42 | 92 | 730 | 2624 |  |  | 1762.192
947 | 16:13 | 5464 | 000B | 000B | 31.8 | 3656 | 180 | 651 | 1384 | 520 | 1253 | 482 | 65535 | 117 | -4684 | 7 | 2057 | 1759 | 30.1 | 7 | 42 | 92 | 730 | 2624 |  |  | 1762.192
948 | 16:13 | 5469 | 000B | 000B | 31.8 | 3657 | 180 | 652 | 1384 | 521 | 1253 | 482 | 65535 | 117 | -4684 | 7 | 2061 | 1763 | 30.1 | 7 | 42 | 92 | 729 | 2624 |  |  | 1762.674
949 | 16:13 | 5474 | 000B | 000B | 31.8 | 3657 | 180 | 653 | 1384 | 522 | 1253 | 482 | 65535 | 117 | -4684 | 7 | 2064 | 1759 | 30.1 | 7 | 42 | 92 | 728 | 2624 |  |  | 1762.674
950 | 16:13 | 5479 | 000B | 000B | 31.8 | 3657 | 180 | 654 | 1384 | 523 | 1253 | 481 | 65535 | 117 | -4684 | 7 | 2068 | 1763 | 30.1 | 7 | 42 | 92 | 727 | 2624 |  |  | 1759.017
951 | 16:14 | 5484 | 000B | 000B | 31.8 | 3657 | 180 | 654 | 1384 | 523 | 1253 | 481 | 65535 | 117 | -4684 | 7 | 2068 | 1763 | 30.1 | 7 | 42 | 92 | 727 | 2624 |  |  | 1759.017
952 | 16:14 | 5489 | 000B | 000B | 31.8 | 3657 | 180 | 655 | 1384 | 524 | 1253 | 482 | 65535 | 117 | -4684 | 7 | 2071 | 1763 | 30 | 7 | 42 | 92 | 726 | 2624 |  |  | 1762.674
953 | 16:14 | 5494 | 000B | 000B | 31.8 | 3658 | 180 | 656 | 1384 | 525 | 1253 | 482 | 65535 | 116 | -4684 | 7 | 2075 | 1763 | 30 | 7 | 42 | 92 | 725 | 2624 |  |  | 1763.156
954 | 16:14 | 5499 | 000B | 000B | 31.8 | 3658 | 180 | 657 | 1384 | 526 | 1253 | 482 | 65535 | 116 | -4684 | 7 | 2078 | 1763 | 30 | 7 | 42 | 92 | 724 | 2624 |  |  | 1763.156
955 | 16:14 | 5504 | 000B | 000B | 31.8 | 3658 | 180 | 657 | 1384 | 526 | 1253 | 482 | 65535 | 116 | -4684 | 7 | 2078 | 1763 | 30 | 7 | 42 | 92 | 724 | 2624 |  |  | 1763.156
956 | 16:14 | 5509 | 000B | 000B | 31.8 | 3658 | 180 | 657 | 1384 | 526 | 1253 | 482 | 65535 | 116 | -4684 | 7 | 2082 | 1759 | 30 | 7 | 43 | 92 | 723 | 2624 |  |  | 1763.156
957 | 16:14 | 5514 | 000B | 000B | 31.8 | 3658 | 180 | 658 | 1384 | 527 | 1253 | 482 | 65535 | 116 | -4684 | 7 | 2085 | 1759 | 29.9 | 7 | 43 | 92 | 722 | 2624 |  |  | 1763.156
958 | 16:14 | 5519 | 000B | 000B | 31.8 | 3658 | 180 | 658 | 1384 | 527 | 1253 | 482 | 65535 | 116 | -4684 | 7 | 2085 | 1759 | 29.9 | 7 | 43 | 92 | 722 | 2624 |  |  | 1763.156
959 | 16:14 | 5524 | 000B | 000B | 31.8 | 3658 | 180 | 659 | 1384 | 528 | 1253 | 482 | 65535 | 116 | -4684 | 7 | 2085 | 1763 | 29.9 | 7 | 43 | 92 | 722 | 2624 |  |  | 1763.156
960 | 16:14 | 5529 | 000B | 000B | 31.8 | 3658 | 180 | 660 | 1384 | 529 | 1253 | 482 | 65535 | 116 | -4684 | 7 | 2089 | 1759 | 29.9 | 7 | 43 | 92 | 721 | 2624 |  |  | 1763.156
961 | 16:14 | 5534 | 000B | 000B | 31.8 | 3659 | 180 | 661 | 1384 | 530 | 1253 | 482 | 65535 | 116 | -4684 | 7 | 2092 | 1763 | 29.9 | 7 | 43 | 92 | 720 | 2624 |  |  | 1763.638
962 | 16:14 | 5539 | 000B | 000B | 31.8 | 3659 | 180 | 661 | 1384 | 530 | 1253 | 482 | 65535 | 116 | -4684 | 7 | 2092 | 1763 | 29.9 | 7 | 43 | 92 | 720 | 2624 |  |  | 1763.638
963 | 16:14 | 5544 | 000B | 000B | 31.8 | 3659 | 180 | 662 | 1384 | 531 | 1253 | 482 | 65535 | 116 | -4684 | 7 | 2095 | 1764 | 29.9 | 7 | 43 | 92 | 719 | 2624 |  |  | 1763.638
964 | 16:15 | 5549 | 000B | 000B | 31.8 | 3659 | 180 | 663 | 1384 | 532 | 1253 | 481 | 65535 | 116 | -4684 | 7 | 2099 | 1764 | 29.9 | 7 | 43 | 92 | 718 | 2624 |  |  | 1759.979
965 | 16:15 | 5554 | 000B | 000B | 31.8 | 3659 | 180 | 663 | 1384 | 532 | 1253 | 481 | 65535 | 116 | -4684 | 7 | 2099 | 1764 | 29.9 | 7 | 43 | 92 | 718 | 2624 |  |  | 1759.979
966 | 16:15 | 5559 | 000B | 000B | 31.8 | 3659 | 180 | 664 | 1384 | 533 | 1253 | 482 | 65535 | 115 | -4684 | 7 | 2102 | 1764 | 29.9 | 7 | 43 | 92 | 717 | 2624 |  |  | 1763.638
967 | 16:15 | 5564 | 000B | 000B | 31.8 | 3659 | 180 | 665 | 1384 | 534 | 1253 | 482 | 65535 | 115 | -4684 | 7 | 2106 | 1764 | 29.8 | 7 | 43 | 92 | 716 | 2624 |  |  | 1763.638
968 | 16:15 | 5569 | 000B | 000B | 31.8 | 3659 | 180 | 666 | 1384 | 535 | 1253 | 482 | 65535 | 115 | -4684 | 7 | 2109 | 1764 | 29.8 | 7 | 43 | 92 | 715 | 2624 |  |  | 1763.638
969 | 16:15 | 5574 | 000B | 000B | 31.8 | 3659 | 180 | 666 | 1384 | 535 | 1253 | 482 | 65535 | 115 | -4684 | 7 | 2109 | 1764 | 29.8 | 7 | 43 | 92 | 715 | 2624 |  |  | 1763.638
970 | 16:15 | 5579 | 000B | 000B | 31.8 | 3660 | 180 | 667 | 1384 | 536 | 1253 | 482 | 65535 | 115 | -4684 | 7 | 2113 | 1764 | 29.8 | 7 | 43 | 92 | 714 | 2624 |  |  | 1764.12
971 | 16:15 | 5584 | 000B | 000B | 31.8 | 3660 | 180 | 668 | 1384 | 537 | 1253 | 481 | 65535 | 115 | -4684 | 7 | 2116 | 1760 | 29.9 | 7 | 43 | 92 | 713 | 2624 |  |  | 1760.46
972 | 16:15 | 5589 | 000B | 000B | 31.8 | 3660 | 180 | 668 | 1384 | 537 | 1253 | 481 | 65535 | 115 | -4684 | 7 | 2116 | 1760 | 29.9 | 7 | 43 | 92 | 713 | 2624 |  |  | 1760.46
973 | 16:15 | 5594 | 000B | 000B | 31.8 | 3660 | 180 | 669 | 1384 | 538 | 1253 | 482 | 65535 | 115 | -4684 | 7 | 2120 | 1764 | 29.9 | 7 | 43 | 92 | 712 | 2624 |  |  | 1764.12
974 | 16:15 | 5599 | 000B | 000B | 31.8 | 3660 | 180 | 670 | 1384 | 539 | 1253 | 482 | 65535 | 115 | -4684 | 7 | 2123 | 1764 | 29.9 | 7 | 44 | 92 | 711 | 2624 |  |  | 1764.12
975 | 16:16 | 5604 | 000B | 000B | 31.8 | 3660 | 180 | 671 | 1384 | 540 | 1253 | 482 | 65535 | 115 | -4684 | 7 | 2127 | 1765 | 29.9 | 7 | 44 | 92 | 710 | 2624 |  |  | 1764.12
976 | 16:16 | 5609 | 000B | 000B | 31.8 | 3660 | 180 | 671 | 1384 | 540 | 1253 | 482 | 65535 | 115 | -4684 | 7 | 2127 | 1765 | 29.9 | 7 | 44 | 92 | 710 | 2624 |  |  | 1764.12
977 | 16:16 | 5614 | 000B | 000B | 31.8 | 3661 | 180 | 672 | 1384 | 541 | 1253 | 482 | 65535 | 114 | -4684 | 7 | 2130 | 1765 | 30 | 7 | 44 | 92 | 709 | 2624 |  |  | 1764.602
978 | 16:16 | 5619 | 000B | 000B | 31.8 | 3661 | 180 | 672 | 1384 | 541 | 1253 | 482 | 65535 | 114 | -4684 | 7 | 2130 | 1765 | 30 | 7 | 44 | 92 | 708 | 2624 |  |  | 1764.602
979 | 16:16 | 5624 | 000B | 000B | 31.8 | 3661 | 180 | 672 | 1384 | 541 | 1253 | 482 | 65535 | 114 | -4684 | 7 | 2130 | 1765 | 30 | 7 | 44 | 92 | 708 | 2624 |  |  | 1764.602
980 | 16:16 | 5629 | 000B | 000B | 31.8 | 3661 | 180 | 673 | 1384 | 542 | 1253 | 482 | 65535 | 114 | -4684 | 7 | 2134 | 1765 | 30 | 7 | 44 | 92 | 707 | 2624 |  |  | 1764.602
981 | 16:16 | 5634 | 000B | 000B | 31.8 | 3661 | 180 | 674 | 1384 | 543 | 1253 | 482 | 65535 | 114 | -4684 | 7 | 2137 | 1765 | 30 | 7 | 44 | 92 | 707 | 2624 |  |  | 1764.602
982 | 16:16 | 5639 | 000B | 000B | 31.8 | 3661 | 180 | 675 | 1384 | 544 | 1253 | 482 | 65535 | 114 | -4684 | 7 | 2141 | 1765 | 30 | 7 | 44 | 92 | 706 | 2624 |  |  | 1764.602
983 | 16:16 | 5644 | 000B | 000B | 31.8 | 3661 | 180 | 675 | 1384 | 544 | 1253 | 482 | 65535 | 114 | -4684 | 7 | 2141 | 1765 | 30 | 7 | 44 | 92 | 706 | 2624 |  |  | 1764.602
984 | 16:16 | 5649 | 000B | 000B | 31.8 | 3661 | 180 | 676 | 1384 | 545 | 1253 | 482 | 65535 | 114 | -4684 | 7 | 2144 | 1765 | 30.1 | 7 | 44 | 92 | 705 | 2624 |  |  | 1764.602
985 | 16:16 | 5654 | 000B | 000B | 31.8 | 3661 | 180 | 677 | 1384 | 546 | 1253 | 482 | 65535 | 114 | -4684 | 7 | 2147 | 1765 | 30.1 | 7 | 44 | 92 | 704 | 2624 |  |  | 1764.602
986 | 16:16 | 5659 | 000B | 000B | 31.8 | 3662 | 180 | 678 | 1384 | 547 | 1253 | 482 | 65535 | 114 | -4684 | 7 | 2151 | 1765 | 30.1 | 7 | 44 | 92 | 703 | 2624 |  |  | 1765.084
987 | 16:16 | 5664 | 000B | 000B | 31.8 | 3662 | 180 | 678 | 1384 | 547 | 1253 | 482 | 65535 | 114 | -4684 | 7 | 2151 | 1765 | 30.1 | 7 | 44 | 92 | 703 | 2624 |  |  | 1765.084
988 | 16:17 | 5669 | 000B | 000B | 31.8 | 3662 | 180 | 679 | 1384 | 548 | 1253 | 482 | 65535 | 114 | -4684 | 7 | 2154 | 1765 | 30.1 | 7 | 44 | 92 | 702 | 2624 |  |  | 1765.084
989 | 16:17 | 5674 | 000B | 000B | 31.8 | 3662 | 180 | 680 | 1384 | 549 | 1253 | 482 | 65535 | 113 | -4684 | 7 | 2158 | 1761 | 30.1 | 7 | 44 | 92 | 701 | 2624 |  |  | 1765.084
990 | 16:17 | 5679 | 000B | 000B | 31.8 | 3662 | 180 | 680 | 1384 | 549 | 1253 | 482 | 65535 | 113 | -4684 | 7 | 2158 | 1761 | 30.1 | 7 | 44 | 92 | 701 | 2624 |  |  | 1765.084
991 | 16:17 | 5684 | 000B | 000B | 31.9 | 3662 | 180 | 681 | 1384 | 550 | 1253 | 482 | 65535 | 113 | -4684 | 7 | 2161 | 1761 | 30.1 | 7 | 44 | 92 | 700 | 2624 |  |  | 1765.084
992 | 16:17 | 5689 | 000B | 000B | 31.9 | 3662 | 180 | 682 | 1384 | 551 | 1253 | 482 | 65535 | 113 | -4684 | 7 | 2165 | 1766 | 30.1 | 7 | 44 | 92 | 699 | 2624 |  |  | 1765.084
993 | 16:17 | 5694 | 000B | 000B | 31.9 | 3663 | 180 | 683 | 1384 | 552 | 1253 | 482 | 65535 | 113 | -4684 | 7 | 2168 | 1762 | 30.2 | 7 | 45 | 92 | 698 | 2624 |  |  | 1765.566
994 | 16:17 | 5699 | 000B | 000B | 31.9 | 3663 | 180 | 683 | 1384 | 552 | 1253 | 482 | 65535 | 113 | -4684 | 7 | 2168 | 1762 | 30.2 | 7 | 45 | 92 | 698 | 2624 |  |  | 1765.566
995 | 16:17 | 5704 | 000B | 000B | 31.9 | 3663 | 180 | 684 | 1384 | 553 | 1253 | 482 | 65535 | 113 | -4684 | 7 | 2172 | 1762 | 30.2 | 7 | 45 | 92 | 697 | 2624 |  |  | 1765.566
996 | 16:17 | 5709 | 000B | 000B | 31.9 | 3663 | 180 | 684 | 1384 | 553 | 1253 | 482 | 65535 | 113 | -4684 | 7 | 2175 | 1762 | 30.2 | 7 | 45 | 92 | 696 | 2624 |  |  | 1765.566
997 | 16:17 | 5714 | 000B | 000B | 31.9 | 3663 | 180 | 684 | 1384 | 553 | 1253 | 482 | 65535 | 113 | -4684 | 7 | 2175 | 1762 | 30.2 | 7 | 45 | 92 | 696 | 2624 |  |  | 1765.566
998 | 16:17 | 5719 | 000B | 000B | 31.9 | 3663 | 180 | 685 | 1384 | 554 | 1253 | 481 | 65535 | 113 | -4684 | 7 | 2179 | 1766 | 30.2 | 7 | 45 | 92 | 695 | 2624 |  |  | 1761.903
999 | 16:18 | 5724 | 000B | 000B | 31.9 | 3664 | 180 | 686 | 1384 | 555 | 1253 | 481 | 65535 | 113 | -4684 | 7 | 2182 | 1766 | 30.2 | 7 | 45 | 92 | 694 | 2624 |  |  | 1762.384
1000 | 16:18 | 5729 | 000B | 000B | 31.9 | 3664 | 180 | 687 | 1384 | 556 | 1253 | 481 | 65535 | 113 | -4684 | 7 | 2182 | 1766 | 30.2 | 7 | 45 | 92 | 694 | 2624 |  |  | 1762.384
1001 | 16:18 | 5734 | 000B | 000B | 31.9 | 3664 | 180 | 687 | 1384 | 556 | 1253 | 481 | 65535 | 113 | -4684 | 7 | 2182 | 1766 | 30.2 | 7 | 45 | 92 | 694 | 2624 |  |  | 1762.384
1002 | 16:18 | 5739 | 000B | 000B | 31.9 | 3664 | 180 | 688 | 1384 | 557 | 1253 | 482 | 65535 | 112 | -4684 | 7 | 2186 | 1766 | 30.2 | 7 | 45 | 92 | 693 | 2624 |  |  | 1766.048
1003 | 16:18 | 5744 | 000B | 000B | 31.8 | 3664 | 180 | 689 | 1384 | 558 | 1253 | 482 | 65535 | 112 | -4684 | 7 | 2189 | 1762 | 30.2 | 7 | 45 | 92 | 692 | 2624 |  |  | 1766.048
1004 | 16:18 | 5749 | 000B | 000B | 31.8 | 3664 | 180 | 689 | 1384 | 558 | 1253 | 482 | 65535 | 112 | -4684 | 7 | 2189 | 1762 | 30.2 | 7 | 45 | 92 | 692 | 2624 |  |  | 1766.048
1005 | 16:18 | 5754 | 000B | 000B | 31.8 | 3664 | 180 | 690 | 1384 | 559 | 1253 | 482 | 65535 | 112 | -4684 | 7 | 2193 | 1762 | 30.2 | 7 | 45 | 92 | 691 | 2624 |  |  | 1766.048
1006 | 16:18 | 5759 | 000B | 000B | 31.8 | 3664 | 180 | 691 | 1384 | 560 | 1253 | 482 | 65535 | 112 | -4684 | 7 | 2196 | 1766 | 30.2 | 7 | 45 | 92 | 690 | 2624 |  |  | 1766.048
1007 | 16:18 | 5764 | 000B | 000B | 31.8 | 3664 | 180 | 692 | 1384 | 561 | 1253 | 481 | 65535 | 112 | -4684 | 7 | 2200 | 1762 | 30.2 | 7 | 45 | 92 | 689 | 2624 |  |  | 1762.384
1008 | 16:18 | 5769 | 000B | 000B | 31.8 | 3664 | 180 | 692 | 1384 | 561 | 1253 | 481 | 65535 | 112 | -4684 | 7 | 2200 | 1762 | 30.2 | 7 | 45 | 92 | 689 | 2624 |  |  | 1762.384
1009 | 16:18 | 5774 | 000B | 000B | 31.8 | 3665 | 180 | 693 | 1384 | 562 | 1253 | 482 | 65535 | 112 | -4684 | 7 | 2203 | 1767 | 30.2 | 7 | 45 | 92 | 688 | 2624 |  |  | 1766.53
1010 | 16:18 | 5779 | 000B | 000B | 31.8 | 3665 | 180 | 694 | 1384 | 563 | 1253 | 482 | 65535 | 112 | -4684 | 7 | 2206 | 1767 | 30.2 | 7 | 45 | 92 | 687 | 2624 |  |  | 1766.53
1011 | 16:19 | 5784 | 000B | 000B | 31.8 | 3665 | 180 | 695 | 1384 | 564 | 1253 | 481 | 65535 | 112 | -4684 | 7 | 2210 | 1763 | 30.2 | 7 | 46 | 92 | 686 | 2624 |  |  | 1762.865
1012 | 16:19 | 5790 | 000B | 000B | 31.8 | 3665 | 180 | 695 | 1384 | 564 | 1253 | 481 | 65535 | 112 | -4684 | 7 | 2210 | 1763 | 30.2 | 7 | 46 | 92 | 686 | 2624 |  |  | 1762.865
1013 | 16:19 | 5795 | 000B | 000B | 31.8 | 3665 | 180 | 696 | 1384 | 565 | 1253 | 481 | 65535 | 111 | -4684 | 7 | 2213 | 1763 | 30.2 | 7 | 46 | 92 | 685 | 2624 |  |  | 1762.865
1014 | 16:19 | 5800 | 000B | 000B | 31.8 | 3665 | 180 | 697 | 1384 | 566 | 1253 | 482 | 65535 | 111 | -4684 | 7 | 2217 | 1767 | 30.2 | 7 | 46 | 92 | 684 | 2624 |  |  | 1766.53
1015 | 16:19 | 5805 | 000B | 000B | 31.8 | 3665 | 180 | 697 | 1384 | 566 | 1253 | 482 | 65535 | 111 | -4684 | 7 | 2217 | 1767 | 30.2 | 7 | 46 | 92 | 684 | 2624 |  |  | 1766.53
1016 | 16:19 | 5810 | 000B | 000B | 31.8 | 3666 | 180 | 698 | 1384 | 567 | 1253 | 481 | 65535 | 111 | -4684 | 7 | 2220 | 1763 | 30.2 | 7 | 46 | 92 | 683 | 2624 |  |  | 1763.346
1017 | 16:19 | 5815 | 000B | 000B | 31.9 | 3666 | 180 | 698 | 1384 | 568 | 1253 | 482 | 65535 | 111 | -4684 | 7 | 2224 | 1767 | 30.2 | 7 | 46 | 92 | 682 | 2624 |  |  | 1767.012
1018 | 16:19 | 5820 | 000B | 000B | 31.9 | 3666 | 180 | 699 | 1384 | 568 | 1253 | 481 | 65535 | 111 | -4684 | 7 | 2224 | 1763 | 30.2 | 7 | 46 | 92 | 681 | 2624 |  |  | 1763.346
1019 | 16:19 | 5825 | 000B | 000B | 31.9 | 3666 | 180 | 699 | 1384 | 568 | 1253 | 481 | 65535 | 111 | -4684 | 7 | 2224 | 1763 | 30.2 | 7 | 46 | 92 | 681 | 2624 |  |  | 1763.346
1020 | 16:19 | 5830 | 000B | 000B | 31.9 | 3666 | 180 | 700 | 1384 | 569 | 1253 | 482 | 65535 | 111 | -4684 | 7 | 2227 | 1767 | 30.2 | 7 | 46 | 92 | 680 | 2624 |  |  | 1767.012
1021 | 16:19 | 5835 | 000B | 000B | 31.9 | 3666 | 180 | 701 | 1384 | 570 | 1253 | 482 | 65535 | 111 | -4684 | 7 | 2231 | 1767 | 30.2 | 7 | 46 | 92 | 680 | 2624 |  |  | 1767.012
1022 | 16:19 | 5840 | 000B | 000B | 31.9 | 3666 | 180 | 701 | 1384 | 570 | 1253 | 482 | 65535 | 111 | -4684 | 7 | 2231 | 1767 | 30.2 | 7 | 46 | 92 | 680 | 2624 |  |  | 1767.012
1023 | 16:20 | 5845 | 000B | 000B | 31.9 | 3667 | 180 | 702 | 1384 | 571 | 1253 | 482 | 65535 | 111 | -4684 | 7 | 2234 | 1767 | 30.2 | 7 | 46 | 92 | 679 | 2624 |  |  | 1767.494
1024 | 16:20 | 5850 | 000B | 000B | 31.9 | 3667 | 180 | 703 | 1384 | 572 | 1253 | 481 | 65535 | 111 | -4684 | 7 | 2238 | 1764 | 30.2 | 7 | 46 | 92 | 678 | 2624 |  |  | 1763.827
1025 | 16:20 | 5855 | 000B | 000B | 31.9 | 3667 | 180 | 704 | 1384 | 573 | 1253 | 482 | 65535 | 111 | -4684 | 7 | 2241 | 1767 | 30.3 | 7 | 46 | 92 | 677 | 2624 |  |  | 1767.494
1026 | 16:20 | 5860 | 000B | 000B | 31.9 | 3667 | 180 | 704 | 1384 | 573 | 1253 | 482 | 65535 | 111 | -4684 | 7 | 2241 | 1767 | 30.3 | 7 | 46 | 92 | 677 | 2624 |  |  | 1767.494
1027 | 16:20 | 5865 | 000B | 000B | 31.9 | 3667 | 180 | 705 | 1384 | 574 | 1253 | 481 | 65535 | 110 | -4684 | 7 | 2245 | 1767 | 30.2 | 7 | 46 | 92 | 676 | 2624 |  |  | 1763.827
1028 | 16:20 | 5870 | 000B | 000B | 31.9 | 3668 | 180 | 706 | 1384 | 575 | 1253 | 481 | 65535 | 110 | -4684 | 7 | 2248 | 1764 | 30.2 | 7 | 46 | 92 | 675 | 2624 |  |  | 1764.308
1029 | 16:20 | 5875 | 000B | 000B | 31.9 | 3667 | 180 | 707 | 1384 | 576 | 1253 | 481 | 65535 | 110 | -4684 | 7 | 2252 | 1764 | 30.1 | 7 | 46 | 92 | 674 | 2624 |  |  | 1763.827
1030 | 16:20 | 5880 | 000B | 000B | 31.9 | 3667 | 180 | 707 | 1384 | 576 | 1253 | 481 | 65535 | 110 | -4684 | 7 | 2252 | 1764 | 30.1 | 7 | 46 | 92 | 674 | 2624 |  |  | 1763.827
1031 | 16:20 | 5885 | 000B | 000B | 31.9 | 3668 | 180 | 708 | 1384 | 577 | 1253 | 481 | 65535 | 110 | -4684 | 7 | 2255 | 1768 | 30.1 | 7 | 47 | 92 | 673 | 2624 |  |  | 1764.308
1032 | 16:20 | 5890 | 000B | 000B | 31.9 | 3668 | 180 | 709 | 1384 | 578 | 1253 | 482 | 65535 | 110 | -4684 | 7 | 2259 | 1764 | 30.1 | 7 | 47 | 92 | 672 | 2624 |  |  | 1767.976
1033 | 16:20 | 5895 | 000B | 000B | 31.9 | 3668 | 180 | 709 | 1384 | 578 | 1253 | 482 | 65535 | 110 | -4684 | 7 | 2259 | 1764 | 30.1 | 7 | 47 | 92 | 672 | 2624 |  |  | 1767.976
1034 | 16:20 | 5900 | 000B | 000B | 31.9 | 3668 | 180 | 710 | 1384 | 579 | 1253 | 482 | 65535 | 110 | -4684 | 7 | 2262 | 1768 | 30.1 | 7 | 47 | 92 | 671 | 2624 |  |  | 1767.976
1035 | 16:21 | 5905 | 000B | 000B | 31.9 | 3669 | 180 | 711 | 1384 | 580 | 1253 | 481 | 65535 | 110 | -4684 | 7 | 2265 | 1768 | 30.1 | 7 | 47 | 92 | 670 | 2624 |  |  | 1764.789
1036 | 16:21 | 5910 | 000B | 000B | 31.9 | 3669 | 180 | 712 | 1384 | 581 | 1253 | 482 | 65535 | 109 | -4684 | 7 | 2269 | 1765 | 30.1 | 7 | 47 | 92 | 669 | 2624 |  |  | 1768.458
1037 | 16:21 | 5915 | 000B | 000B | 31.9 | 3669 | 180 | 712 | 1384 | 581 | 1253 | 482 | 65535 | 109 | -4684 | 7 | 2269 | 1765 | 30.1 | 7 | 47 | 92 | 669 | 2624 |  |  | 1768.458
1038 | 16:21 | 5920 | 000B | 000B | 31.9 | 3669 | 180 | 712 | 1384 | 581 | 1253 | 481 | 65535 | 109 | -4684 | 7 | 2272 | 1768 | 30.1 | 7 | 47 | 92 | 668 | 2624 |  |  | 1764.789
1039 | 16:21 | 5925 | 000B | 000B | 31.9 | 3669 | 180 | 713 | 1384 | 582 | 1253 | 482 | 65535 | 109 | -4684 | 7 | 2276 | 1765 | 30.1 | 7 | 47 | 92 | 667 | 2624 |  |  | 1768.458
1040 | 16:21 | 5930 | 000B | 000B | 31.9 | 3669 | 180 | 713 | 1384 | 582 | 1253 | 482 | 65535 | 109 | -4684 | 7 | 2276 | 1765 | 30.1 | 7 | 47 | 92 | 667 | 2624 |  |  | 1768.458
1041 | 16:21 | 5935 | 000B | 000B | 31.9 | 3669 | 180 | 714 | 1384 | 583 | 1253 | 482 | 65535 | 109 | -4684 | 7 | 2276 | 1768 | 30.1 | 7 | 47 | 92 | 667 | 2624 |  |  | 1768.458
1042 | 16:21 | 5940 | 000B | 000B | 31.9 | 3669 | 180 | 715 | 1384 | 584 | 1253 | 482 | 65535 | 109 | -4684 | 7 | 2279 | 1768 | 30.1 | 7 | 47 | 92 | 666 | 2624 |  |  | 1768.458
1043 | 16:21 | 5945 | 000B | 000B | 31.9 | 3670 | 180 | 716 | 1384 | 585 | 1253 | 481 | 65535 | 109 | -4684 | 7 | 2283 | 1765 | 30.1 | 7 | 47 | 92 | 665 | 2624 |  |  | 1765.27
1044 | 16:21 | 5950 | 000B | 000B | 31.9 | 3670 | 180 | 716 | 1384 | 585 | 1253 | 481 | 65535 | 109 | -4684 | 7 | 2283 | 1765 | 30.1 | 7 | 47 | 92 | 665 | 2624 |  |  | 1765.27
1045 | 16:21 | 5955 | 000B | 000B | 31.9 | 3670 | 180 | 717 | 1384 | 586 | 1253 | 482 | 65535 | 109 | -4684 | 8 | 2286 | 1769 | 30 | 7 | 47 | 92 | 664 | 2624 |  |  | 1768.94
1046 | 16:21 | 5960 | 000B | 000B | 31.9 | 3670 | 180 | 718 | 1384 | 587 | 1253 | 482 | 65535 | 109 | -4684 | 8 | 2290 | 1769 | 30 | 7 | 47 | 92 | 663 | 2624 |  |  | 1768.94
1047 | 16:22 | 5965 | 000B | 000B | 31.9 | 3670 | 180 | 718 | 1384 | 587 | 1253 | 482 | 65535 | 109 | -4684 | 8 | 2290 | 1769 | 30 | 7 | 47 | 92 | 663 | 2624 |  |  | 1768.94
1048 | 16:22 | 5970 | 000B | 000B | 31.9 | 3670 | 180 | 719 | 1384 | 588 | 1253 | 482 | 65535 | 109 | -4684 | 8 | 2293 | 1769 | 30 | 7 | 47 | 92 | 662 | 2624 |  |  | 1768.94
1049 | 16:22 | 5975 | 000B | 000B | 31.9 | 3670 | 180 | 720 | 1384 | 589 | 1253 | 481 | 65535 | 108 | -4684 | 8 | 2297 | 1765 | 30 | 7 | 48 | 92 | 661 | 2624 |  |  | 1765.27
1050 | 16:22 | 5980 | 000B | 000B | 31.9 | 3671 | 180 | 721 | 1384 | 590 | 1253 | 482 | 65535 | 108 | -4684 | 8 | 2300 | 1769 | 30.1 | 7 | 48 | 92 | 660 | 2624 |  |  | 1769.422
1051 | 16:22 | 5985 | 000B | 000B | 31.9 | 3671 | 180 | 721 | 1384 | 590 | 1253 | 482 | 65535 | 108 | -4684 | 8 | 2300 | 1769 | 30.1 | 7 | 48 | 92 | 660 | 2624 |  |  | 1769.422
1052 | 16:22 | 5990 | 000B | 000B | 31.9 | 3671 | 180 | 722 | 1384 | 591 | 1253 | 482 | 65535 | 108 | -4684 | 8 | 2304 | 1769 | 30.1 | 7 | 48 | 92 | 659 | 2624 |  |  | 1769.422
1053 | 16:22 | 5995 | 000B | 000B | 31.9 | 3671 | 180 | 723 | 1384 | 592 | 1253 | 482 | 65535 | 108 | -4684 | 8 | 2307 | 1769 | 30.1 | 7 | 48 | 92 | 658 | 2624 |  |  | 1769.422
1054 | 16:22 | 6000 | 000B | 000B | 31.9 | 3671 | 180 | 724 | 1384 | 593 | 1253 | 482 | 65535 | 108 | -4684 | 8 | 2311 | 1769 | 30.1 | 7 | 48 | 92 | 657 | 2624 |  |  | 1769.422
1055 | 16:22 | 6005 | 000B | 000B | 31.9 | 3671 | 180 | 724 | 1384 | 593 | 1253 | 482 | 65535 | 108 | -4684 | 8 | 2311 | 1769 | 30.1 | 7 | 48 | 92 | 657 | 2624 |  |  | 1769.422
1056 | 16:22 | 6012 | 000B | 000B | 31.9 | 3672 | 180 | 724 | 1384 | 594 | 1253 | 482 | 65535 | 108 | -4684 | 8 | 2314 | 1769 | 30.1 | 7 | 48 | 92 | 656 | 2624 |  |  | 1769.904
1057 | 16:22 | 6019 | 000B | 000B | 31.9 | 3672 | 180 | 725 | 1384 | 595 | 1253 | 482 | 65535 | 108 | -4684 | 8 | 2318 | 1770 | 30.1 | 7 | 48 | 92 | 655 | 2624 |  |  | 1769.904
1058 | 16:23 | 6026 | 000B | 000B | 31.9 | 3672 | 180 | 726 | 1384 | 595 | 1253 | 482 | 65535 | 108 | -4684 | 8 | 2318 | 1770 | 30.1 | 7 | 48 | 92 | 655 | 2624 |  |  | 1769.904
1059 | 16:23 | 6033 | 000B | 000B | 31.9 | 3672 | 180 | 727 | 1384 | 596 | 1253 | 482 | 65535 | 108 | -4684 | 8 | 2321 | 1770 | 30.1 | 7 | 48 | 92 | 654 | 2624 |  |  | 1769.904
1060 | 16:23 | 6040 | 000B | 000B | 31.9 | 3672 | 180 | 728 | 1384 | 597 | 1253 | 481 | 65535 | 107 | -4684 | 8 | 2325 | 1770 | 30.2 | 7 | 48 | 92 | 653 | 2624 |  |  | 1766.232
1061 | 16:23 | 6047 | 000B | 000B | 31.9 | 3672 | 180 | 729 | 1384 | 598 | 1253 | 481 | 65535 | 107 | -4684 | 8 | 2328 | 1770 | 30.2 | 7 | 48 | 92 | 652 | 2624 |  |  | 1766.232
1062 | 16:23 | 6054 | 000B | 000B | 31.9 | 3673 | 180 | 730 | 1384 | 599 | 1253 | 482 | 65535 | 107 | -4684 | 8 | 2332 | 1767 | 30.2 | 7 | 48 | 92 | 651 | 2624 |  |  | 1770.386
1063 | 16:23 | 6061 | 000B | 000B | 31.9 | 3673 | 180 | 731 | 1384 | 600 | 1253 | 481 | 65535 | 107 | -4684 | 8 | 2335 | 1770 | 30.2 | 7 | 48 | 92 | 650 | 2624 |  |  | 1766.713
1064 | 16:23 | 6068 | 000B | 000B | 31.9 | 3673 | 180 | 732 | 1384 | 601 | 1253 | 482 | 65535 | 107 | -4684 | 8 | 2338 | 1767 | 30.2 | 7 | 48 | 92 | 649 | 2624 |  |  | 1770.386
1065 | 16:23 | 6075 | 000B | 000B | 31.8 | 3673 | 180 | 733 | 1384 | 602 | 1253 | 482 | 65535 | 107 | -4684 | 8 | 2342 | 1770 | 30.2 | 7 | 49 | 92 | 648 | 2624 |  |  | 1770.386
1066 | 16:23 | 6082 | 000B | 000B | 31.8 | 3673 | 180 | 734 | 1384 | 603 | 1253 | 482 | 65535 | 107 | -4684 | 8 | 2345 | 1767 | 30.2 | 7 | 49 | 92 | 647 | 2624 |  |  | 1770.386
1067 | 16:24 | 6089 | 000B | 000B | 31.8 | 3674 | 180 | 735 | 1384 | 604 | 1253 | 482 | 65535 | 107 | -4684 | 8 | 2349 | 1767 | 30.2 | 7 | 49 | 92 | 646 | 2624 |  |  | 1770.868
1068 | 16:24 | 6095 | 000B | 000B | 31.8 | 3674 | 180 | 736 | 1384 | 605 | 1253 | 482 | 65535 | 106 | -4684 | 8 | 2352 | 1771 | 30.2 | 7 | 49 | 92 | 645 | 2624 |  |  | 1770.868
1069 | 16:24 | 6102 | 000B | 000B | 31.8 | 3674 | 180 | 737 | 1384 | 606 | 1253 | 481 | 65535 | 106 | -4684 | 8 | 2356 | 1771 | 30.2 | 7 | 49 | 92 | 644 | 2624 |  |  | 1767.194
1070 | 16:24 | 6109 | 000B | 000B | 31.8 | 3675 | 180 | 738 | 1384 | 607 | 1253 | 482 | 65535 | 106 | -4684 | 8 | 2359 | 1768 | 30.2 | 7 | 49 | 92 | 643 | 2624 |  |  | 1771.35
1071 | 16:24 | 6116 | 000B | 000B | 31.8 | 3675 | 180 | 739 | 1384 | 608 | 1253 | 482 | 65535 | 106 | -4684 | 8 | 2363 | 1768 | 30.3 | 7 | 49 | 92 | 642 | 2624 |  |  | 1771.35
1072 | 16:24 | 6123 | 000B | 000B | 31.8 | 3675 | 180 | 739 | 1384 | 608 | 1253 | 482 | 65535 | 106 | -4684 | 8 | 2366 | 1768 | 30.3 | 7 | 49 | 92 | 641 | 2624 |  |  | 1771.35
1073 | 16:24 | 6130 | 000B | 000B | 31.8 | 3675 | 180 | 740 | 1384 | 609 | 1253 | 482 | 65535 | 106 | -4684 | 8 | 2366 | 1771 | 30.3 | 7 | 49 | 92 | 640 | 2624 |  |  | 1771.35
1074 | 16:24 | 6137 | 000B | 000B | 31.8 | 3675 | 180 | 741 | 1384 | 610 | 1253 | 481 | 65535 | 106 | -4684 | 8 | 2370 | 1768 | 30.3 | 7 | 49 | 92 | 640 | 2624 |  |  | 1767.675
1075 | 16:25 | 6144 | 000B | 000B | 31.8 | 3675 | 180 | 742 | 1384 | 611 | 1253 | 481 | 65535 | 106 | -4684 | 8 | 2373 | 1768 | 30.3 | 7 | 49 | 92 | 639 | 2624 |  |  | 1767.675
1076 | 16:25 | 6151 | 000B | 000B | 31.8 | 3676 | 180 | 743 | 1384 | 612 | 1253 | 482 | 65535 | 106 | -4684 | 8 | 2377 | 1772 | 30.3 | 7 | 49 | 92 | 638 | 2624 |  |  | 1771.832
1077 | 16:25 | 6158 | 000B | 000B | 31.8 | 3676 | 180 | 744 | 1384 | 613 | 1253 | 482 | 65535 | 105 | -4684 | 8 | 2380 | 1772 | 30.3 | 7 | 49 | 92 | 637 | 2624 |  |  | 1771.832
1078 | 16:25 | 6165 | 000B | 000B | 31.8 | 3676 | 180 | 745 | 1384 | 614 | 1253 | 482 | 65535 | 105 | -4684 | 8 | 2384 | 1772 | 30.3 | 7 | 50 | 92 | 636 | 2624 |  |  | 1771.832
1079 | 16:25 | 6172 | 000B | 000B | 31.8 | 3676 | 180 | 746 | 1384 | 615 | 1253 | 482 | 65535 | 105 | -4684 | 8 | 2387 | 1772 | 30.3 | 7 | 50 | 92 | 635 | 2624 |  |  | 1771.832
1080 | 16:25 | 6179 | 000B | 000B | 31.8 | 3677 | 180 | 747 | 1384 | 616 | 1253 | 482 | 65535 | 105 | -4684 | 8 | 2391 | 1772 | 30.3 | 7 | 50 | 92 | 634 | 2624 |  |  | 1772.314
1081 | 16:25 | 6186 | 000B | 000B | 31.8 | 3676 | 180 | 748 | 1384 | 617 | 1253 | 482 | 65535 | 105 | -4684 | 8 | 2394 | 1772 | 30.3 | 7 | 50 | 92 | 633 | 2624 |  |  | 1771.832
1082 | 16:25 | 6193 | 000B | 000B | 31.8 | 3677 | 180 | 749 | 1384 | 618 | 1253 | 482 | 65535 | 105 | -4684 | 8 | 2398 | 1772 | 30.3 | 7 | 50 | 92 | 632 | 2624 |  |  | 1772.314
1083 | 16:25 | 6200 | 000B | 000B | 31.8 | 3677 | 180 | 750 | 1384 | 619 | 1253 | 481 | 65535 | 105 | -4684 | 8 | 2401 | 1769 | 30.4 | 7 | 50 | 92 | 631 | 2624 |  |  | 1768.637
1084 | 16:26 | 6207 | 000B | 000B | 31.9 | 3677 | 180 | 751 | 1384 | 620 | 1253 | 481 | 65535 | 105 | -4684 | 8 | 2405 | 1769 | 30.4 | 7 | 50 | 92 | 630 | 2624 |  |  | 1768.637
1085 | 16:26 | 6214 | 000B | 000B | 31.9 | 3678 | 180 | 752 | 1384 | 621 | 1253 | 481 | 65535 | 105 | -4684 | 8 | 2408 | 1773 | 30.4 | 7 | 50 | 92 | 629 | 2624 |  |  | 1769.118
1086 | 16:26 | 6221 | 000B | 000B | 31.9 | 3678 | 180 | 752 | 1384 | 621 | 1253 | 482 | 65535 | 104 | -4684 | 8 | 2412 | 1769 | 30.3 | 7 | 50 | 92 | 628 | 2624 |  |  | 1772.796
1087 | 16:26 | 6228 | 000B | 000B | 31.9 | 3678 | 180 | 753 | 1384 | 622 | 1253 | 482 | 65535 | 104 | -4684 | 8 | 2415 | 1769 | 30.3 | 7 | 50 | 92 | 627 | 2624 |  |  | 1772.796
1088 | 16:26 | 6235 | 000B | 000B | 31.9 | 3678 | 180 | 754 | 1384 | 623 | 1253 | 482 | 65535 | 104 | -4684 | 8 | 2415 | 1769 | 30.3 | 7 | 50 | 92 | 627 | 2624 |  |  | 1772.796
1089 | 16:26 | 6242 | 000B | 000B | 31.9 | 3678 | 180 | 755 | 1384 | 624 | 1253 | 482 | 65535 | 104 | -4684 | 8 | 2419 | 1769 | 30.3 | 7 | 50 | 92 | 626 | 2624 |  |  | 1772.796
1090 | 16:26 | 6248 | 000B | 000B | 31.9 | 3678 | 180 | 756 | 1384 | 625 | 1253 | 482 | 65535 | 104 | -4684 | 8 | 2422 | 1770 | 30.3 | 7 | 50 | 92 | 625 | 2624 |  |  | 1772.796
1091 | 16:26 | 6255 | 000B | 000B | 31.9 | 3679 | 180 | 757 | 1384 | 626 | 1253 | 481 | 65535 | 104 | -4684 | 8 | 2426 | 1773 | 30.3 | 7 | 50 | 92 | 624 | 2624 |  |  | 1769.599
1092 | 16:26 | 6262 | 000B | 000B | 31.9 | 3679 | 180 | 758 | 1384 | 627 | 1253 | 482 | 65535 | 104 | -4684 | 8 | 2429 | 1770 | 30.3 | 7 | 51 | 92 | 623 | 2624 |  |  | 1773.278
1093 | 16:27 | 6269 | 000B | 000B | 31.9 | 3679 | 180 | 759 | 1384 | 628 | 1253 | 482 | 65535 | 104 | -4684 | 8 | 2432 | 1770 | 30.3 | 7 | 51 | 92 | 622 | 2624 |  |  | 1773.278
1094 | 16:27 | 6276 | 000B | 000B | 31.9 | 3680 | 180 | 760 | 1384 | 629 | 1253 | 482 | 65535 | 104 | -4684 | 8 | 2436 | 1770 | 30.3 | 7 | 51 | 92 | 621 | 2624 |  |  | 1773.76
1095 | 16:27 | 6283 | 000B | 000B | 31.9 | 3680 | 180 | 761 | 1384 | 630 | 1253 | 481 | 65535 | 103 | -4684 | 8 | 2439 | 1774 | 30.3 | 7 | 51 | 92 | 620 | 2624 |  |  | 1770.08
1096 | 16:27 | 6290 | 000B | 000B | 32 | 3680 | 180 | 762 | 1384 | 631 | 1253 | 481 | 65535 | 103 | -4684 | 8 | 2443 | 1770 | 30.3 | 7 | 51 | 92 | 619 | 2624 |  |  | 1770.08
1097 | 16:27 | 6297 | 000B | 000B | 32 | 3680 | 180 | 763 | 1384 | 632 | 1253 | 481 | 65535 | 103 | -4684 | 8 | 2446 | 1770 | 30.3 | 7 | 51 | 92 | 618 | 2624 |  |  | 1770.08
1098 | 16:27 | 6304 | 000B | 000B | 32 | 3680 | 180 | 764 | 1384 | 633 | 1253 | 481 | 65535 | 103 | -4684 | 8 | 2450 | 1770 | 30.3 | 7 | 51 | 92 | 617 | 2624 |  |  | 1770.08
1099 | 16:27 | 6311 | 000B | 000B | 32 | 3680 | 180 | 765 | 1384 | 634 | 1253 | 481 | 65535 | 103 | -4684 | 8 | 2453 | 1771 | 30.3 | 7 | 51 | 92 | 616 | 2624 |  |  | 1770.08
1100 | 16:27 | 6318 | 000B | 000B | 32 | 3680 | 180 | 766 | 1384 | 635 | 1253 | 482 | 65535 | 103 | -4684 | 8 | 2457 | 1774 | 30.2 | 7 | 51 | 92 | 615 | 2624 |  |  | 1773.76
1101 | 16:28 | 6325 | 000B | 000B | 32 | 3681 | 180 | 766 | 1384 | 635 | 1253 | 481 | 65535 | 103 | -4684 | 8 | 2457 | 1771 | 30.2 | 7 | 51 | 92 | 614 | 2624 |  |  | 1770.561
1102 | 16:28 | 6332 | 000B | 000B | 32 | 3681 | 180 | 767 | 1384 | 636 | 1253 | 482 | 65535 | 103 | -4684 | 8 | 2460 | 1774 | 30.2 | 7 | 51 | 92 | 613 | 2624 |  |  | 1774.242
1103 | 16:28 | 6339 | 000B | 000B | 32 | 3681 | 180 | 768 | 1384 | 637 | 1253 | 482 | 65535 | 102 | -4684 | 8 | 2464 | 1774 | 30.2 | 7 | 51 | 92 | 613 | 2624 |  |  | 1774.242
1104 | 16:28 | 6346 | 000B | 000B | 32 | 3682 | 180 | 769 | 1384 | 638 | 1253 | 482 | 65535 | 102 | -4684 | 8 | 2467 | 1775 | 30.2 | 7 | 51 | 92 | 612 | 2624 |  |  | 1774.724
1105 | 16:28 | 6353 | 000B | 000B | 32 | 3682 | 180 | 770 | 1384 | 639 | 1253 | 482 | 65535 | 102 | -4684 | 8 | 2471 | 1775 | 30.2 | 7 | 51 | 92 | 611 | 2624 |  |  | 1774.724
1106 | 16:28 | 6360 | 000B | 000B | 32 | 3682 | 180 | 771 | 1384 | 640 | 1253 | 481 | 65535 | 102 | -4684 | 8 | 2474 | 1771 | 30.3 | 7 | 52 | 92 | 610 | 2624 |  |  | 1771.042
1107 | 16:28 | 6367 | 000B | 000B | 31.9 | 3682 | 180 | 772 | 1384 | 641 | 1253 | 482 | 65535 | 102 | -4684 | 8 | 2478 | 1775 | 30.3 | 7 | 52 | 92 | 609 | 2624 |  |  | 1774.724
1108 | 16:28 | 6374 | 000B | 000B | 31.9 | 3682 | 180 | 773 | 1384 | 642 | 1253 | 482 | 65535 | 102 | -4684 | 8 | 2481 | 1772 | 30.3 | 7 | 52 | 92 | 608 | 2624 |  |  | 1774.724
1109 | 16:28 | 6381 | 000B | 000B | 31.9 | 3683 | 180 | 774 | 1384 | 643 | 1253 | 482 | 65535 | 102 | -4684 | 8 | 2484 | 1772 | 30.3 | 7 | 52 | 92 | 607 | 2624 |  |  | 1775.206
1110 | 16:29 | 6388 | 000B | 000B | 31.9 | 3683 | 180 | 775 | 1384 | 644 | 1253 | 481 | 65535 | 102 | -4684 | 8 | 2488 | 1775 | 30.3 | 7 | 52 | 92 | 606 | 2624 |  |  | 1771.523
1111 | 16:29 | 6395 | 000B | 000B | 31.9 | 3683 | 180 | 776 | 1384 | 645 | 1253 | 481 | 65535 | 101 | -4684 | 8 | 2491 | 1775 | 30.3 | 7 | 52 | 92 | 605 | 2624 |  |  | 1771.523
1112 | 16:29 | 6402 | 000B | 000B | 31.9 | 3683 | 180 | 777 | 1384 | 646 | 1253 | 482 | 65535 | 101 | -4684 | 8 | 2495 | 1772 | 30.3 | 7 | 52 | 92 | 604 | 2624 |  |  | 1775.206
1113 | 16:29 | 6409 | 000B | 000B | 32 | 3684 | 180 | 778 | 1384 | 647 | 1253 | 481 | 65535 | 101 | -4684 | 8 | 2498 | 1775 | 30.3 | 7 | 52 | 92 | 603 | 2624 |  |  | 1772.004
1114 | 16:29 | 6416 | 000B | 000B | 31.9 | 3684 | 180 | 779 | 1384 | 648 | 1253 | 481 | 65535 | 101 | -4684 | 8 | 2502 | 1776 | 30.3 | 7 | 52 | 92 | 602 | 2624 |  |  | 1772.004
1115 | 16:29 | 6422 | 000B | 000B | 31.9 | 3684 | 180 | 779 | 1384 | 648 | 1253 | 481 | 65535 | 101 | -4684 | 8 | 2505 | 1776 | 30.3 | 7 | 52 | 92 | 601 | 2624 |  |  | 1772.004
1116 | 16:29 | 6429 | 000B | 000B | 31.9 | 3684 | 180 | 780 | 1384 | 649 | 1253 | 481 | 65535 | 101 | -4684 | 8 | 2509 | 1776 | 30.4 | 7 | 52 | 92 | 600 | 2624 |  |  | 1772.004
1117 | 16:29 | 6436 | 000B | 000B | 32 | 3685 | 180 | 781 | 1384 | 650 | 1253 | 481 | 65535 | 101 | -4684 | 8 | 2509 | 1776 | 30.4 | 7 | 52 | 92 | 600 | 2624 |  |  | 1772.485
1118 | 16:29 | 6443 | 000B | 000B | 32 | 3685 | 180 | 782 | 1384 | 651 | 1253 | 482 | 65535 | 101 | -4684 | 8 | 2512 | 1772 | 30.4 | 7 | 52 | 92 | 599 | 2624 |  |  | 1776.17
1119 | 16:30 | 6450 | 000B | 000B | 32 | 3685 | 180 | 783 | 1384 | 652 | 1253 | 481 | 65535 | 101 | -4684 | 8 | 2516 | 1776 | 30.3 | 7 | 53 | 92 | 598 | 2624 |  |  | 1772.485
1120 | 16:30 | 6457 | 000B | 000B | 32 | 3685 | 180 | 784 | 1384 | 653 | 1253 | 482 | 65535 | 101 | -4684 | 8 | 2519 | 1776 | 30.3 | 7 | 53 | 92 | 597 | 2624 |  |  | 1776.17
1121 | 16:30 | 6464 | 000B | 000B | 32 | 3686 | 180 | 785 | 1384 | 654 | 1253 | 482 | 65535 | 100 | -4684 | 8 | 2523 | 1777 | 30.3 | 7 | 53 | 92 | 596 | 2624 |  |  | 1776.652
1122 | 16:30 | 6471 | 000B | 000B | 32 | 3686 | 180 | 786 | 1384 | 655 | 1253 | 481 | 65535 | 100 | -4684 | 8 | 2526 | 1773 | 30.3 | 7 | 53 | 92 | 595 | 2624 |  |  | 1772.966
1123 | 16:30 | 6478 | 000B | 000B | 32 | 3686 | 180 | 787 | 1384 | 656 | 1253 | 481 | 65535 | 100 | -4684 | 8 | 2530 | 1773 | 30.3 | 7 | 53 | 92 | 594 | 2624 |  |  | 1772.966
1124 | 16:30 | 6485 | 000B | 000B | 32 | 3686 | 180 | 788 | 1384 | 657 | 1253 | 481 | 65535 | 100 | -4684 | 8 | 2533 | 1773 | 30.3 | 7 | 53 | 92 | 593 | 2624 |  |  | 1772.966
1125 | 16:30 | 6492 | 000B | 000B | 32 | 3686 | 180 | 789 | 1384 | 658 | 1253 | 481 | 65535 | 100 | -4684 | 8 | 2537 | 1773 | 30.3 | 7 | 53 | 92 | 592 | 2624 |  |  | 1772.966
1126 | 16:30 | 6499 | 000B | 000B | 32 | 3687 | 180 | 790 | 1384 | 659 | 1253 | 481 | 65535 | 100 | -4684 | 8 | 2540 | 1773 | 30.3 | 7 | 53 | 92 | 591 | 2624 |  |  | 1773.447
1127 | 16:31 | 6506 | 000B | 000B | 32 | 3687 | 180 | 791 | 1384 | 660 | 1253 | 481 | 65535 | 100 | -4684 | 8 | 2544 | 1773 | 30.3 | 7 | 53 | 92 | 590 | 2624 |  |  | 1773.447
1128 | 16:31 | 6513 | 000B | 000B | 32 | 3687 | 180 | 792 | 1384 | 661 | 1253 | 482 | 65535 | 100 | -4684 | 8 | 2547 | 1777 | 30.3 | 7 | 53 | 92 | 589 | 2624 |  |  | 1777.134
1129 | 16:31 | 6520 | 000B | 000B | 32 | 3687 | 180 | 792 | 1384 | 661 | 1253 | 482 | 65535 | 99 | -4684 | 8 | 2550 | 1777 | 30.3 | 7 | 53 | 92 | 588 | 2624 |  |  | 1777.134
1130 | 16:31 | 6527 | 000B | 000B | 32 | 3688 | 180 | 793 | 1384 | 662 | 1253 | 481 | 65535 | 99 | -4684 | 8 | 2554 | 1778 | 30.3 | 7 | 53 | 92 | 587 | 2624 |  |  | 1773.928
1131 | 16:31 | 6534 | 000B | 000B | 32 | 3688 | 180 | 794 | 1384 | 663 | 1253 | 481 | 65535 | 99 | -4684 | 8 | 2554 | 1778 | 30.3 | 7 | 53 | 92 | 587 | 2624 |  |  | 1773.928
1132 | 16:31 | 6541 | 000B | 000B | 32 | 3688 | 180 | 795 | 1384 | 664 | 1253 | 481 | 65535 | 99 | -4684 | 9 | 2557 | 1778 | 30.3 | 7 | 53 | 92 | 586 | 2624 |  |  | 1773.928
1133 | 16:31 | 6548 | 000B | 000B | 31.9 | 3689 | 180 | 796 | 1384 | 665 | 1253 | 481 | 65535 | 99 | -4684 | 9 | 2561 | 1774 | 30.3 | 7 | 54 | 92 | 585 | 2624 |  |  | 1774.409
1134 | 16:31 | 6555 | 000B | 000B | 31.9 | 3689 | 180 | 797 | 1384 | 666 | 1253 | 481 | 65535 | 99 | -4684 | 9 | 2564 | 1778 | 30.3 | 7 | 54 | 92 | 584 | 2624 |  |  | 1774.409
1135 | 16:31 | 6562 | 000B | 000B | 31.9 | 3689 | 180 | 798 | 1384 | 667 | 1253 | 481 | 65535 | 99 | -4684 | 9 | 2568 | 1774 | 30.3 | 7 | 54 | 92 | 583 | 2624 |  |  | 1774.409
1136 | 16:32 | 6569 | 000B | 000B | 31.9 | 3689 | 180 | 799 | 1384 | 668 | 1253 | 481 | 65535 | 99 | -4684 | 9 | 2571 | 1774 | 30.3 | 7 | 54 | 92 | 582 | 2624 |  |  | 1774.409
1137 | 16:32 | 6575 | 000B | 000B | 31.9 | 3689 | 180 | 800 | 1384 | 669 | 1253 | 481 | 65535 | 99 | -4684 | 9 | 2575 | 1778 | 30.3 | 7 | 54 | 92 | 581 | 2624 |  |  | 1774.409
1138 | 16:32 | 6582 | 000B | 000B | 31.9 | 3690 | 180 | 801 | 1384 | 670 | 1253 | 482 | 65535 | 98 | -4684 | 9 | 2578 | 1775 | 30.4 | 7 | 54 | 92 | 580 | 2624 |  |  | 1778.58
1139 | 16:32 | 6589 | 000B | 000B | 32 | 3690 | 180 | 802 | 1384 | 671 | 1253 | 482 | 65535 | 98 | -4684 | 9 | 2582 | 1775 | 30.4 | 7 | 54 | 92 | 579 | 2624 |  |  | 1778.58
1140 | 16:32 | 6596 | 000B | 000B | 32 | 3690 | 180 | 803 | 1384 | 672 | 1253 | 481 | 65535 | 98 | -4684 | 9 | 2585 | 1775 | 30.4 | 7 | 54 | 92 | 578 | 2624 |  |  | 1774.89
1141 | 16:32 | 6603 | 000B | 000B | 32 | 3690 | 180 | 804 | 1384 | 673 | 1253 | 481 | 65535 | 98 | -4684 | 9 | 2589 | 1775 | 30.4 | 7 | 54 | 92 | 577 | 2624 |  |  | 1774.89
1142 | 16:32 | 6610 | 000B | 000B | 32 | 3691 | 180 | 805 | 1384 | 674 | 1253 | 481 | 65535 | 98 | -4684 | 9 | 2592 | 1775 | 30.4 | 7 | 54 | 92 | 576 | 2624 |  |  | 1775.371
1143 | 16:32 | 6617 | 000B | 000B | 32 | 3691 | 180 | 806 | 1384 | 675 | 1253 | 481 | 65535 | 98 | -4684 | 9 | 2596 | 1775 | 30.4 | 7 | 54 | 92 | 575 | 2624 |  |  | 1775.371
1144 | 16:32 | 6624 | 000B | 000B | 31.9 | 3691 | 180 | 806 | 1384 | 675 | 1253 | 481 | 65535 | 98 | -4684 | 9 | 2596 | 1775 | 30.4 | 7 | 54 | 92 | 574 | 2624 |  |  | 1775.371
1145 | 16:33 | 6631 | 000B | 000B | 31.9 | 3691 | 180 | 807 | 1384 | 676 | 1253 | 482 | 65535 | 98 | -4684 | 9 | 2599 | 1779 | 30.4 | 7 | 54 | 92 | 573 | 2624 |  |  | 1779.062
1146 | 16:33 | 6638 | 000B | 000B | 31.9 | 3691 | 180 | 808 | 1384 | 677 | 1253 | 482 | 65535 | 97 | -4684 | 9 | 2603 | 1780 | 30.4 | 7 | 55 | 92 | 573 | 2624 |  |  | 1779.062
1147 | 16:33 | 6645 | 000B | 000B | 31.9 | 3692 | 180 | 809 | 1384 | 678 | 1253 | 481 | 65535 | 97 | -4684 | 9 | 2606 | 1776 | 30.4 | 7 | 55 | 92 | 572 | 2624 |  |  | 1775.852
1148 | 16:33 | 6652 | 000B | 000B | 31.9 | 3692 | 180 | 810 | 1384 | 679 | 1253 | 481 | 65535 | 97 | -4684 | 9 | 2610 | 1776 | 30.3 | 7 | 55 | 92 | 571 | 2624 |  |  | 1775.852
1149 | 16:33 | 6659 | 000B | 000B | 31.9 | 3692 | 180 | 811 | 1384 | 680 | 1253 | 482 | 65535 | 97 | -4684 | 9 | 2613 | 1780 | 30.3 | 7 | 55 | 92 | 570 | 2624 |  |  | 1779.544
1150 | 16:33 | 6666 | 000B | 000B | 31.9 | 3693 | 180 | 812 | 1384 | 681 | 1253 | 482 | 65535 | 97 | -4684 | 9 | 2617 | 1780 | 30.3 | 7 | 55 | 92 | 569 | 2624 |  |  | 1780.026
1151 | 16:33 | 6673 | 000B | 000B | 31.9 | 3693 | 180 | 813 | 1384 | 682 | 1253 | 482 | 65535 | 97 | -4684 | 9 | 2620 | 1776 | 30.3 | 7 | 55 | 92 | 568 | 2624 |  |  | 1780.026
1152 | 16:33 | 6680 | 000B | 000B | 31.9 | 3693 | 180 | 814 | 1384 | 683 | 1253 | 482 | 65535 | 97 | -4684 | 9 | 2624 | 1776 | 30.3 | 7 | 55 | 92 | 567 | 2624 |  |  | 1780.026
1153 | 16:34 | 6687 | 000B | 000B | 31.9 | 3693 | 180 | 815 | 1384 | 684 | 1253 | 481 | 65535 | 97 | -4684 | 9 | 2627 | 1780 | 30.3 | 7 | 55 | 92 | 566 | 2624 |  |  | 1776.333
1154 | 16:34 | 6694 | 000B | 000B | 32 | 3694 | 180 | 816 | 1384 | 685 | 1253 | 481 | 65535 | 97 | -4684 | 9 | 2630 | 1781 | 30.3 | 7 | 55 | 92 | 565 | 2624 |  |  | 1776.814
1155 | 16:34 | 6701 | 000B | 000B | 32 | 3694 | 180 | 817 | 1384 | 686 | 1253 | 481 | 65535 | 96 | -4684 | 9 | 2634 | 1777 | 30.3 | 7 | 55 | 92 | 564 | 2624 |  |  | 1776.814
1156 | 16:34 | 6708 | 000B | 000B | 32 | 3694 | 180 | 818 | 1384 | 687 | 1253 | 482 | 65535 | 96 | -4684 | 9 | 2637 | 1777 | 30.3 | 7 | 55 | 92 | 563 | 2624 |  |  | 1780.508
1157 | 16:34 | 6715 | 000B | 000B | 32 | 3694 | 180 | 819 | 1384 | 688 | 1253 | 482 | 65535 | 96 | -4684 | 9 | 2641 | 1781 | 30.3 | 7 | 55 | 92 | 562 | 2624 |  |  | 1780.508
1158 | 16:34 | 6722 | 000B | 000B | 32 | 3694 | 180 | 819 | 1384 | 688 | 1253 | 482 | 65535 | 96 | -4684 | 9 | 2644 | 1777 | 30.3 | 7 | 55 | 92 | 561 | 2624 |  |  | 1780.508
1159 | 16:34 | 6729 | 000B | 000B | 32 | 3695 | 180 | 820 | 1384 | 689 | 1253 | 482 | 65535 | 96 | -4684 | 9 | 2648 | 1781 | 30.3 | 7 | 56 | 92 | 560 | 2624 |  |  | 1780.99
1160 | 16:34 | 6735 | 000B | 000B | 32 | 3695 | 180 | 821 | 1384 | 690 | 1253 | 482 | 65535 | 96 | -4684 | 9 | 2648 | 1781 | 30.3 | 7 | 56 | 92 | 560 | 2624 |  |  | 1780.99
1161 | 16:34 | 6742 | 000B | 000B | 32 | 3695 | 180 | 822 | 1384 | 691 | 1253 | 482 | 65535 | 96 | -4684 | 9 | 2651 | 1781 | 30.3 | 7 | 56 | 92 | 559 | 2624 |  |  | 1780.99
1162 | 16:35 | 6749 | 000B | 000B | 32 | 3696 | 180 | 823 | 1384 | 692 | 1253 | 482 | 65535 | 96 | -4684 | 9 | 2655 | 1781 | 30.3 | 7 | 56 | 92 | 558 | 2624 |  |  | 1781.472
1163 | 16:35 | 6756 | 000B | 000B | 32 | 3696 | 180 | 824 | 1384 | 693 | 1253 | 481 | 65535 | 95 | -4684 | 9 | 2658 | 1778 | 30.3 | 7 | 56 | 92 | 557 | 2624 |  |  | 1777.776
1164 | 16:35 | 6763 | 000B | 000B | 32 | 3696 | 180 | 825 | 1384 | 694 | 1253 | 481 | 65535 | 95 | -4684 | 9 | 2662 | 1778 | 30.3 | 7 | 56 | 92 | 556 | 2624 |  |  | 1777.776
1165 | 16:35 | 6770 | 000B | 000B | 32 | 3697 | 180 | 826 | 1384 | 695 | 1253 | 482 | 65535 | 95 | -4684 | 9 | 2665 | 1781 | 30.3 | 7 | 56 | 92 | 555 | 2624 |  |  | 1781.954
1166 | 16:35 | 6777 | 000B | 000B | 32 | 3697 | 180 | 827 | 1384 | 696 | 1253 | 482 | 65535 | 95 | -4684 | 9 | 2669 | 1782 | 30.3 | 7 | 56 | 92 | 554 | 2624 |  |  | 1781.954
1167 | 16:35 | 6784 | 000B | 000B | 32 | 3697 | 180 | 828 | 1384 | 697 | 1253 | 481 | 65535 | 95 | -4684 | 9 | 2672 | 1778 | 30.3 | 7 | 56 | 92 | 553 | 2624 |  |  | 1778.257
1168 | 16:35 | 6791 | 000B | 000B | 32 | 3697 | 180 | 829 | 1384 | 698 | 1253 | 482 | 65535 | 95 | -4684 | 9 | 2676 | 1782 | 30.3 | 7 | 56 | 92 | 552 | 2624 |  |  | 1781.954
1169 | 16:35 | 6798 | 000B | 000B | 32 | 3697 | 180 | 830 | 1384 | 699 | 1253 | 482 | 65535 | 95 | -4684 | 9 | 2679 | 1782 | 30.3 | 7 | 56 | 92 | 551 | 2624 |  |  | 1781.954
1170 | 16:36 | 6805 | 000B | 000B | 32 | 3698 | 180 | 831 | 1384 | 700 | 1253 | 481 | 65535 | 95 | -4684 | 9 | 2683 | 1779 | 30.3 | 7 | 56 | 92 | 550 | 2624 |  |  | 1778.738
1171 | 16:36 | 6812 | 000B | 000B | 31.9 | 3698 | 180 | 831 | 1384 | 700 | 1253 | 482 | 65535 | 94 | -4684 | 9 | 2686 | 1782 | 30.3 | 7 | 56 | 92 | 549 | 2624 |  |  | 1782.436
1172 | 16:36 | 6819 | 000B | 000B | 31.9 | 3698 | 180 | 832 | 1384 | 701 | 1253 | 482 | 65535 | 94 | -4684 | 9 | 2689 | 1782 | 30.3 | 7 | 57 | 92 | 548 | 2624 |  |  | 1782.436
1173 | 16:36 | 6826 | 000B | 000B | 31.9 | 3699 | 180 | 833 | 1384 | 702 | 1253 | 482 | 65535 | 94 | -4684 | 9 | 2689 | 1779 | 30.3 | 7 | 57 | 92 | 548 | 2624 |  |  | 1782.918
1174 | 16:36 | 6833 | 000B | 000B | 31.9 | 3699 | 180 | 834 | 1384 | 703 | 1253 | 482 | 65535 | 94 | -4684 | 9 | 2693 | 1779 | 30.3 | 7 | 57 | 92 | 547 | 2624 |  |  | 1782.918
1175 | 16:36 | 6840 | 000B | 000B | 31.9 | 3699 | 180 | 835 | 1384 | 704 | 1253 | 482 | 65535 | 94 | -4684 | 9 | 2696 | 1779 | 30.3 | 7 | 57 | 92 | 546 | 2624 |  |  | 1782.918
1176 | 16:36 | 6847 | 000B | 000B | 31.9 | 3699 | 180 | 836 | 1384 | 705 | 1253 | 481 | 65535 | 94 | -4684 | 9 | 2700 | 1783 | 30.3 | 7 | 57 | 92 | 545 | 2624 |  |  | 1779.219
1177 | 16:36 | 6854 | 000B | 000B | 31.9 | 3700 | 180 | 837 | 1384 | 706 | 1253 | 482 | 65535 | 94 | -4684 | 9 | 2703 | 1780 | 30.3 | 7 | 57 | 92 | 544 | 2624 |  |  | 1783.4
1178 | 16:36 | 6861 | 000B | 000B | 31.9 | 3700 | 180 | 838 | 1384 | 707 | 1253 | 481 | 65535 | 94 | -4684 | 9 | 2707 | 1783 | 30.3 | 7 | 57 | 92 | 543 | 2624 |  |  | 1779.7
1179 | 16:37 | 6868 | 000B | 000B | 31.9 | 3700 | 180 | 839 | 1384 | 708 | 1253 | 482 | 65535 | 94 | -4684 | 9 | 2710 | 1780 | 30.3 | 7 | 57 | 92 | 542 | 2624 |  |  | 1783.4
1180 | 16:37 | 6875 | 000B | 000B | 32 | 3700 | 180 | 840 | 1384 | 709 | 1253 | 482 | 65535 | 93 | -4684 | 9 | 2714 | 1780 | 30.3 | 7 | 57 | 92 | 541 | 2624 |  |  | 1783.4
1181 | 16:37 | 6882 | 000B | 000B | 32 | 3701 | 180 | 841 | 1384 | 710 | 1253 | 482 | 65535 | 93 | -4684 | 9 | 2717 | 1780 | 30.3 | 7 | 57 | 92 | 540 | 2624 |  |  | 1783.882
1182 | 16:37 | 6889 | 000B | 000B | 31.9 | 3701 | 180 | 842 | 1384 | 711 | 1253 | 482 | 65535 | 93 | -4684 | 9 | 2721 | 1780 | 30.3 | 7 | 57 | 92 | 539 | 2624 |  |  | 1783.882
1183 | 16:37 | 6896 | 000B | 000B | 31.9 | 3701 | 180 | 843 | 1384 | 712 | 1253 | 482 | 65535 | 93 | -4684 | 9 | 2724 | 1780 | 30.3 | 7 | 57 | 92 | 538 | 2624 |  |  | 1783.882
1184 | 16:37 | 6902 | 000B | 000B | 31.9 | 3702 | 180 | 844 | 1384 | 713 | 1253 | 482 | 65535 | 93 | -4684 | 9 | 2728 | 1784 | 30.3 | 7 | 57 | 92 | 537 | 2624 |  |  | 1784.364
1185 | 16:37 | 6909 | 000B | 000B | 31.9 | 3702 | 180 | 845 | 1384 | 714 | 1253 | 482 | 65535 | 93 | -4684 | 9 | 2731 | 1784 | 30.3 | 7 | 57 | 92 | 536 | 2624 |  |  | 1784.364
1186 | 16:37 | 6916 | 000B | 000B | 31.9 | 3702 | 180 | 846 | 1384 | 715 | 1253 | 482 | 65535 | 93 | -4684 | 9 | 2735 | 1784 | 30.2 | 7 | 58 | 92 | 535 | 2624 |  |  | 1784.364
1187 | 16:37 | 6923 | 000B | 000B | 31.9 | 3703 | 180 | 846 | 1384 | 715 | 1253 | 482 | 65535 | 93 | -4684 | 9 | 2735 | 1785 | 30.3 | 7 | 58 | 92 | 534 | 2624 |  |  | 1784.846
1188 | 16:38 | 6930 | 000B | 000B | 31.9 | 3703 | 180 | 847 | 1384 | 716 | 1253 | 482 | 65535 | 93 | -4684 | 9 | 2738 | 1785 | 30.3 | 7 | 58 | 92 | 533 | 2624 |  |  | 1784.846
1189 | 16:38 | 6937 | 000B | 000B | 31.9 | 3703 | 180 | 848 | 1384 | 717 | 1253 | 481 | 65535 | 92 | -4684 | 9 | 2742 | 1781 | 30.2 | 7 | 58 | 92 | 533 | 2624 |  |  | 1781.143
1190 | 16:38 | 6944 | 000B | 000B | 32 | 3703 | 180 | 849 | 1384 | 718 | 1253 | 482 | 65535 | 92 | -4684 | 9 | 2745 | 1785 | 30.3 | 7 | 58 | 92 | 532 | 2624 |  |  | 1784.846
1191 | 16:38 | 6951 | 000B | 000B | 31.9 | 3704 | 180 | 850 | 1384 | 719 | 1253 | 482 | 65535 | 92 | -4684 | 9 | 2749 | 1785 | 30.2 | 7 | 58 | 92 | 531 | 2624 |  |  | 1785.328
1192 | 16:38 | 6958 | 000B | 000B | 31.9 | 3704 | 180 | 851 | 1384 | 720 | 1253 | 482 | 65535 | 92 | -4684 | 9 | 2752 | 1785 | 30.3 | 7 | 58 | 92 | 530 | 2624 |  |  | 1785.328
1193 | 16:38 | 6965 | 000B | 000B | 31.9 | 3705 | 180 | 852 | 1384 | 721 | 1253 | 482 | 65535 | 92 | -4684 | 9 | 2755 | 1785 | 30.3 | 7 | 58 | 92 | 529 | 2624 |  |  | 1785.81
1194 | 16:38 | 6972 | 000B | 000B | 31.9 | 3705 | 180 | 853 | 1384 | 722 | 1253 | 482 | 65535 | 92 | -4684 | 9 | 2759 | 1786 | 30.2 | 7 | 58 | 92 | 528 | 2624 |  |  | 1785.81
1195 | 16:38 | 6979 | 000B | 000B | 31.9 | 3705 | 180 | 854 | 1384 | 723 | 1253 | 482 | 65535 | 92 | -4684 | 9 | 2762 | 1786 | 30.2 | 7 | 58 | 92 | 527 | 2624 |  |  | 1785.81
1196 | 16:39 | 6986 | 000B | 000B | 31.9 | 3705 | 180 | 855 | 1384 | 724 | 1253 | 481 | 65535 | 92 | -4684 | 9 | 2766 | 1782 | 30.2 | 7 | 58 | 92 | 526 | 2624 |  |  | 1782.105
1197 | 16:39 | 6993 | 000B | 000B | 31.9 | 3705 | 180 | 856 | 1384 | 725 | 1253 | 481 | 65535 | 92 | -4684 | 9 | 2769 | 1786 | 30.2 | 7 | 58 | 92 | 525 | 2624 |  |  | 1782.105
1198 | 16:39 | 7000 | 000B | 000B | 31.9 | 3705 | 180 | 857 | 1384 | 726 | 1253 | 482 | 65535 | 91 | -4684 | 9 | 2773 | 1783 | 30.2 | 7 | 58 | 92 | 524 | 2624 |  |  | 1785.81
1199 | 16:39 | 7007 | 000B | 000B | 31.9 | 3706 | 180 | 858 | 1384 | 727 | 1253 | 481 | 65535 | 91 | -4684 | 9 | 2776 | 1783 | 30.2 | 7 | 59 | 92 | 523 | 2624 |  |  | 1782.586
1200 | 16:39 | 7014 | 000B | 000B | 32 | 3707 | 180 | 859 | 1384 | 728 | 1253 | 481 | 65535 | 91 | -4684 | 9 | 2780 | 1786 | 30.2 | 7 | 59 | 92 | 522 | 2624 |  |  | 1783.067
1201 | 16:39 | 7021 | 000B | 000B | 32 | 3707 | 180 | 859 | 1384 | 728 | 1253 | 481 | 65535 | 91 | -4684 | 9 | 2783 | 1783 | 30.2 | 7 | 59 | 92 | 521 | 2624 |  |  | 1783.067
1202 | 16:39 | 7028 | 000B | 000B | 32 | 3707 | 180 | 860 | 1384 | 729 | 1253 | 482 | 65535 | 91 | -4684 | 9 | 2787 | 1787 | 30.2 | 7 | 59 | 92 | 520 | 2624 |  |  | 1786.774
1203 | 16:39 | 7035 | 000B | 000B | 32 | 3708 | 180 | 861 | 1384 | 730 | 1253 | 481 | 65535 | 91 | -4684 | 9 | 2787 | 1787 | 30.2 | 7 | 59 | 92 | 520 | 2624 |  |  | 1783.548
1204 | 16:39 | 7042 | 000B | 000B | 31.9 | 3708 | 180 | 862 | 1384 | 731 | 1253 | 481 | 65535 | 91 | -4684 | 9 | 2790 | 1787 | 30.3 | 7 | 59 | 92 | 519 | 2624 |  |  | 1783.548
1205 | 16:40 | 7049 | 000B | 000B | 31.9 | 3708 | 180 | 863 | 1384 | 732 | 1253 | 482 | 65535 | 91 | -4684 | 9 | 2794 | 1784 | 30.3 | 7 | 59 | 92 | 518 | 2624 |  |  | 1787.256
1206 | 16:40 | 7056 | 000B | 000B | 31.8 | 3708 | 180 | 864 | 1384 | 733 | 1253 | 482 | 65535 | 90 | -4684 | 9 | 2797 | 1787 | 30.3 | 7 | 59 | 92 | 517 | 2624 |  |  | 1787.256
1207 | 16:40 | 7062 | 000B | 000B | 31.9 | 3708 | 180 | 865 | 1384 | 734 | 1253 | 482 | 65535 | 90 | -4684 | 9 | 2801 | 1787 | 30.3 | 7 | 59 | 92 | 516 | 2624 |  |  | 1787.256
1208 | 16:40 | 7069 | 000B | 000B | 31.9 | 3709 | 180 | 866 | 1384 | 735 | 1253 | 481 | 65535 | 90 | -4684 | 9 | 2804 | 1784 | 30.3 | 7 | 59 | 92 | 515 | 2624 |  |  | 1784.029
1209 | 16:40 | 7076 | 000B | 000B | 31.9 | 3709 | 180 | 867 | 1384 | 736 | 1253 | 482 | 65535 | 90 | -4684 | 9 | 2808 | 1788 | 30.3 | 7 | 59 | 92 | 514 | 2624 |  |  | 1787.738
1210 | 16:40 | 7083 | 000B | 000B | 31.9 | 3710 | 180 | 868 | 1384 | 737 | 1253 | 481 | 65535 | 90 | -4684 | 9 | 2811 | 1784 | 30.3 | 7 | 59 | 92 | 513 | 2624 |  |  | 1784.51
1211 | 16:40 | 7090 | 000B | 000B | 31.9 | 3710 | 180 | 869 | 1384 | 738 | 1253 | 482 | 65535 | 90 | -4684 | 9 | 2815 | 1788 | 30.3 | 7 | 59 | 92 | 512 | 2624 |  |  | 1788.22
1212 | 16:40 | 7097 | 000B | 000B | 31.9 | 3710 | 180 | 870 | 1384 | 739 | 1253 | 482 | 65535 | 90 | -4684 | 9 | 2818 | 1788 | 30.3 | 7 | 59 | 92 | 511 | 2624 |  |  | 1788.22
1213 | 16:41 | 7104 | 000B | 000B | 31.9 | 3711 | 180 | 871 | 1384 | 740 | 1253 | 482 | 65535 | 90 | -4684 | 9 | 2822 | 1789 | 30.3 | 7 | 60 | 92 | 510 | 2624 |  |  | 1788.702
1214 | 16:41 | 7111 | 000B | 000B | 32 | 3711 | 180 | 871 | 1384 | 741 | 1253 | 481 | 65535 | 90 | -4684 | 9 | 2825 | 1785 | 30.3 | 7 | 60 | 92 | 509 | 2624 |  |  | 1784.991
1215 | 16:41 | 7118 | 000B | 000B | 32 | 3711 | 180 | 872 | 1384 | 742 | 1253 | 482 | 65535 | 89 | -4684 | 10 | 2829 | 1789 | 30.3 | 7 | 60 | 92 | 508 | 2624 |  |  | 1788.702
1216 | 16:41 | 7125 | 000B | 000B | 32 | 3711 | 180 | 873 | 1384 | 742 | 1253 | 481 | 65535 | 89 | -4684 | 10 | 2829 | 1785 | 30.2 | 7 | 60 | 92 | 508 | 2624 |  |  | 1784.991
1217 | 16:41 | 7132 | 000B | 000B | 32 | 3712 | 180 | 874 | 1384 | 743 | 1253 | 482 | 65535 | 89 | -4684 | 10 | 2832 | 1789 | 30.2 | 7 | 60 | 92 | 507 | 2624 |  |  | 1789.184
1218 | 16:41 | 7139 | 000B | 000B | 32 | 3712 | 180 | 875 | 1384 | 744 | 1253 | 482 | 65535 | 89 | -4684 | 10 | 2836 | 1789 | 30.2 | 7 | 60 | 92 | 506 | 2624 |  |  | 1789.184
1219 | 16:41 | 7146 | 000B | 000B | 32 | 3712 | 180 | 876 | 1384 | 745 | 1253 | 482 | 65535 | 89 | -4684 | 10 | 2839 | 1790 | 30.2 | 7 | 60 | 92 | 505 | 2624 |  |  | 1789.184
1220 | 16:41 | 7153 | 000B | 000B | 32 | 3713 | 180 | 877 | 1384 | 746 | 1253 | 482 | 65535 | 89 | -4684 | 10 | 2843 | 1786 | 30.1 | 7 | 60 | 92 | 504 | 2624 |  |  | 1789.666
1221 | 16:41 | 7160 | 000B | 000B | 32 | 3713 | 180 | 878 | 1384 | 747 | 1253 | 481 | 65535 | 89 | -4684 | 10 | 2846 | 1790 | 30.2 | 7 | 60 | 92 | 503 | 2624 |  |  | 1785.953
1222 | 16:42 | 7167 | 000B | 000B | 32 | 3714 | 180 | 879 | 1384 | 748 | 1253 | 481 | 65535 | 89 | -4684 | 10 | 2850 | 1790 | 30.2 | 7 | 60 | 92 | 502 | 2624 |  |  | 1786.434
1223 | 16:42 | 7174 | 000B | 000B | 32 | 3714 | 180 | 880 | 1384 | 749 | 1253 | 481 | 65535 | 89 | -4684 | 10 | 2853 | 1790 | 30.2 | 7 | 60 | 92 | 501 | 2624 |  |  | 1786.434
1224 | 16:42 | 7181 | 000B | 000B | 32 | 3714 | 180 | 881 | 1384 | 750 | 1253 | 482 | 65535 | 88 | -4684 | 10 | 2857 | 1786 | 30.2 | 7 | 60 | 92 | 500 | 2624 |  |  | 1790.148
1225 | 16:42 | 7188 | 000B | 000B | 32 | 3715 | 180 | 882 | 1384 | 751 | 1253 | 482 | 65535 | 88 | -4684 | 10 | 2860 | 1790 | 30.2 | 7 | 60 | 92 | 499 | 2624 |  |  | 1790.63
1226 | 16:42 | 7195 | 000B | 000B | 32 | 3715 | 180 | 883 | 1384 | 752 | 1253 | 481 | 65535 | 88 | -4684 | 10 | 2863 | 1791 | 30.2 | 7 | 61 | 92 | 498 | 2624 |  |  | 1786.915
1227 | 16:42 | 7202 | 000B | 000B | 32 | 3715 | 180 | 884 | 1384 | 753 | 1253 | 482 | 65535 | 88 | -4684 | 10 | 2867 | 1791 | 30.2 | 7 | 61 | 92 | 497 | 2624 |  |  | 1790.63
1228 | 16:42 | 7209 | 000B | 000B | 32 | 3716 | 180 | 885 | 1384 | 754 | 1253 | 482 | 65535 | 88 | -4684 | 10 | 2870 | 1791 | 30.2 | 7 | 61 | 92 | 496 | 2624 |  |  | 1791.112
1229 | 16:42 | 7216 | 000B | 000B | 32 | 3716 | 180 | 886 | 1384 | 755 | 1253 | 481 | 65535 | 88 | -4684 | 10 | 2874 | 1787 | 30.2 | 7 | 61 | 92 | 495 | 2624 |  |  | 1787.396
1230 | 16:42 | 7222 | 000B | 000B | 32 | 3716 | 180 | 886 | 1384 | 755 | 1253 | 482 | 65535 | 88 | -4684 | 10 | 2874 | 1791 | 30.2 | 7 | 61 | 92 | 494 | 2624 |  |  | 1791.112
1231 | 16:43 | 7229 | 000B | 000B | 32 | 3717 | 180 | 887 | 1384 | 756 | 1253 | 481 | 65535 | 88 | -4684 | 10 | 2877 | 1788 | 30.2 | 7 | 61 | 92 | 493 | 2624 |  |  | 1787.877
1232 | 16:43 | 7236 | 000B | 000B | 32 | 3717 | 180 | 888 | 1384 | 757 | 1253 | 481 | 65535 | 88 | -4684 | 10 | 2881 | 1788 | 30.3 | 7 | 61 | 92 | 493 | 2624 |  |  | 1787.877
1233 | 16:43 | 7243 | 000B | 000B | 32 | 3717 | 180 | 889 | 1384 | 758 | 1253 | 482 | 65535 | 87 | -4684 | 10 | 2884 | 1792 | 30.3 | 7 | 61 | 92 | 492 | 2624 |  |  | 1791.594
1234 | 16:43 | 7250 | 000B | 000B | 32 | 3718 | 180 | 890 | 1384 | 759 | 1253 | 481 | 65535 | 87 | -4684 | 10 | 2888 | 1788 | 30.3 | 7 | 61 | 92 | 491 | 2624 |  |  | 1788.358
1235 | 16:43 | 7257 | 000B | 000B | 32 | 3718 | 180 | 891 | 1384 | 760 | 1253 | 482 | 65535 | 87 | -4684 | 10 | 2891 | 1792 | 30.3 | 7 | 61 | 92 | 490 | 2624 |  |  | 1792.076
1236 | 16:43 | 7264 | 000B | 000B | 32 | 3718 | 180 | 892 | 1384 | 761 | 1253 | 482 | 65535 | 87 | -4684 | 10 | 2895 | 1792 | 30.3 | 7 | 61 | 92 | 489 | 2624 |  |  | 1792.076
1237 | 16:43 | 7271 | 000B | 000B | 32 | 3719 | 180 | 893 | 1384 | 762 | 1253 | 481 | 65535 | 87 | -4684 | 10 | 2898 | 1789 | 30.3 | 7 | 61 | 92 | 488 | 2624 |  |  | 1788.839
1238 | 16:43 | 7278 | 000B | 000B | 32 | 3719 | 180 | 894 | 1384 | 763 | 1253 | 482 | 65535 | 87 | -4684 | 10 | 2902 | 1793 | 30.3 | 7 | 61 | 92 | 487 | 2624 |  |  | 1792.558
1239 | 16:44 | 7285 | 000B | 000B | 32 | 3719 | 180 | 895 | 1384 | 764 | 1253 | 482 | 65535 | 87 | -4684 | 10 | 2905 | 1793 | 30.3 | 7 | 61 | 92 | 486 | 2624 |  |  | 1792.558
1240 | 16:44 | 7292 | 000B | 000B | 32 | 3720 | 180 | 896 | 1384 | 765 | 1253 | 482 | 65535 | 87 | -4684 | 10 | 2909 | 1789 | 30.3 | 7 | 62 | 92 | 485 | 2624 |  |  | 1793.04
1241 | 16:44 | 7299 | 000B | 000B | 32 | 3720 | 180 | 897 | 1384 | 766 | 1253 | 481 | 65535 | 86 | -4684 | 10 | 2912 | 1793 | 30.4 | 7 | 62 | 92 | 484 | 2624 |  |  | 1789.32
1242 | 16:44 | 7306 | 000B | 000B | 32 | 3720 | 180 | 898 | 1384 | 767 | 1253 | 482 | 65535 | 86 | -4684 | 10 | 2916 | 1790 | 30.4 | 7 | 62 | 92 | 483 | 2624 |  |  | 1793.04
1243 | 16:44 | 7313 | 000B | 000B | 32 | 3721 | 180 | 898 | 1384 | 767 | 1253 | 482 | 65535 | 86 | -4684 | 10 | 2919 | 1790 | 30.4 | 7 | 62 | 92 | 482 | 2624 |  |  | 1793.522
1244 | 16:44 | 7320 | 000B | 000B | 32 | 3721 | 180 | 899 | 1384 | 768 | 1253 | 482 | 65535 | 86 | -4684 | 10 | 2923 | 1790 | 30.4 | 7 | 62 | 92 | 481 | 2624 |  |  | 1793.522
1245 | 16:44 | 7327 | 000B | 000B | 32 | 3722 | 180 | 900 | 1384 | 769 | 1253 | 481 | 65535 | 86 | -4684 | 10 | 2926 | 1794 | 30.4 | 7 | 62 | 92 | 480 | 2624 |  |  | 1790.282
1246 | 16:44 | 7334 | 000B | 000B | 32 | 3722 | 180 | 901 | 1384 | 770 | 1253 | 481 | 65535 | 86 | -4684 | 10 | 2926 | 1794 | 30.4 | 7 | 62 | 92 | 480 | 2624 |  |  | 1790.282
1247 | 16:44 | 7341 | 000B | 000B | 32 | 3723 | 180 | 902 | 1384 | 771 | 1253 | 481 | 65535 | 86 | -4684 | 10 | 2930 | 1794 | 30.4 | 7 | 62 | 92 | 479 | 2624 |  |  | 1790.763
1248 | 16:45 | 7348 | 000B | 000B | 32 | 3723 | 180 | 903 | 1384 | 772 | 1253 | 481 | 65535 | 86 | -4684 | 10 | 2933 | 1794 | 30.4 | 7 | 62 | 92 | 478 | 2624 |  |  | 1790.763
1249 | 16:45 | 7355 | 000B | 000B | 32 | 3723 | 180 | 904 | 1384 | 773 | 1253 | 482 | 65535 | 86 | -4684 | 10 | 2937 | 1794 | 30.4 | 7 | 62 | 92 | 477 | 2624 |  |  | 1794.486
1250 | 16:45 | 7362 | 000B | 000B | 32 | 3724 | 180 | 905 | 1384 | 774 | 1253 | 481 | 65535 | 85 | -4684 | 10 | 2940 | 1795 | 30.5 | 7 | 62 | 92 | 476 | 2624 |  |  | 1791.244
1251 | 16:45 | 7369 | 000B | 000B | 32 | 3724 | 180 | 906 | 1384 | 775 | 1253 | 482 | 65535 | 85 | -4684 | 10 | 2944 | 1795 | 30.5 | 7 | 62 | 92 | 475 | 2624 |  |  | 1794.968
1252 | 16:45 | 7376 | 000B | 000B | 32 | 3725 | 180 | 907 | 1384 | 776 | 1253 | 482 | 65535 | 85 | -4684 | 10 | 2947 | 1795 | 30.5 | 7 | 62 | 92 | 474 | 2624 |  |  | 1795.45
1253 | 16:45 | 7382 | 000B | 000B | 32 | 3725 | 180 | 908 | 1384 | 777 | 1253 | 481 | 65535 | 85 | -4684 | 10 | 2950 | 1792 | 30.5 | 7 | 63 | 92 | 473 | 2624 |  |  | 1791.725
1254 | 16:45 | 7389 | 000B | 000B | 32 | 3725 | 180 | 909 | 1384 | 778 | 1253 | 481 | 65535 | 85 | -4684 | 10 | 2954 | 1792 | 30.5 | 7 | 63 | 92 | 472 | 2624 |  |  | 1791.725
1255 | 16:45 | 7396 | 000B | 000B | 32 | 3726 | 180 | 910 | 1384 | 779 | 1253 | 482 | 65535 | 85 | -4684 | 10 | 2957 | 1796 | 30.5 | 7 | 63 | 92 | 471 | 2624 |  |  | 1795.932
1256 | 16:45 | 7403 | 000B | 000B | 32 | 3726 | 180 | 911 | 1384 | 780 | 1253 | 481 | 65535 | 85 | -4684 | 10 | 2961 | 1792 | 30.4 | 7 | 63 | 92 | 470 | 2624 |  |  | 1792.206
1257 | 16:46 | 7410 | 000B | 000B | 31.9 | 3726 | 180 | 911 | 1384 | 781 | 1253 | 481 | 65535 | 85 | -4684 | 10 | 2964 | 1792 | 30.4 | 7 | 63 | 92 | 469 | 2624 |  |  | 1792.206
1258 | 16:46 | 7417 | 000B | 000B | 31.9 | 3727 | 180 | 912 | 1384 | 781 | 1253 | 481 | 65535 | 84 | -4684 | 10 | 2968 | 1793 | 30.4 | 7 | 63 | 92 | 468 | 2624 |  |  | 1792.687
1259 | 16:46 | 7424 | 000B | 000B | 31.9 | 3727 | 180 | 913 | 1384 | 782 | 1253 | 481 | 65535 | 84 | -4684 | 10 | 2968 | 1793 | 30.4 | 7 | 63 | 92 | 468 | 2624 |  |  | 1792.687
1260 | 16:46 | 7431 | 000B | 000B | 31.9 | 3728 | 180 | 914 | 1384 | 783 | 1253 | 482 | 65535 | 84 | -4684 | 10 | 2971 | 1797 | 30.4 | 7 | 63 | 92 | 467 | 2624 |  |  | 1796.896
1261 | 16:46 | 7438 | 000B | 000B | 31.9 | 3728 | 180 | 915 | 1384 | 784 | 1253 | 482 | 65535 | 84 | -4684 | 10 | 2975 | 1797 | 30.4 | 7 | 63 | 92 | 466 | 2624 |  |  | 1796.896
1262 | 16:46 | 7445 | 000B | 000B | 31.9 | 3728 | 180 | 916 | 1384 | 785 | 1253 | 482 | 65535 | 84 | -4684 | 10 | 2978 | 1794 | 30.4 | 7 | 63 | 92 | 465 | 2624 |  |  | 1796.896
1263 | 16:46 | 7452 | 000B | 000B | 31.9 | 3729 | 180 | 917 | 1384 | 786 | 1253 | 481 | 65535 | 84 | -4684 | 10 | 2982 | 1794 | 30.4 | 7 | 63 | 92 | 464 | 2624 |  |  | 1793.649
1264 | 16:46 | 7459 | 000B | 000B | 31.9 | 3730 | 180 | 918 | 1384 | 787 | 1253 | 481 | 65535 | 84 | -4684 | 10 | 2985 | 1798 | 30.4 | 7 | 63 | 92 | 463 | 2624 |  |  | 1794.13
1265 | 16:47 | 7466 | 000B | 000B | 31.9 | 3730 | 180 | 919 | 1384 | 788 | 1253 | 481 | 65535 | 84 | -4684 | 10 | 2989 | 1798 | 30.4 | 7 | 63 | 92 | 462 | 2624 |  |  | 1794.13
1266 | 16:47 | 7473 | 000B | 000B | 31.9 | 3731 | 180 | 920 | 1384 | 789 | 1253 | 481 | 65535 | 84 | -4684 | 10 | 2992 | 1798 | 30.4 | 7 | 63 | 92 | 461 | 2624 |  |  | 1794.611
1267 | 16:47 | 7480 | 000B | 000B | 31.9 | 3731 | 180 | 921 | 1384 | 790 | 1253 | 481 | 65535 | 83 | -4684 | 10 | 2996 | 1795 | 30.4 | 7 | 64 | 92 | 460 | 2624 |  |  | 1794.611
1268 | 16:47 | 7487 | 000B | 000B | 32 | 3731 | 180 | 922 | 1384 | 791 | 1253 | 482 | 65535 | 83 | -4684 | 10 | 2999 | 1795 | 30.4 | 7 | 64 | 92 | 459 | 2624 |  |  | 1798.342
1269 | 16:47 | 7494 | 000B | 000B | 32 | 3732 | 180 | 923 | 1384 | 792 | 1253 | 481 | 65535 | 83 | -4684 | 10 | 3003 | 1795 | 30.4 | 7 | 64 | 92 | 458 | 2624 |  |  | 1795.092
1270 | 16:47 | 7501 | 000B | 000B | 32 | 3732 | 180 | 924 | 1384 | 793 | 1253 | 481 | 65535 | 83 | -4684 | 10 | 3006 | 1799 | 30.3 | 7 | 64 | 92 | 457 | 2624 |  |  | 1795.092
1271 | 16:47 | 7508 | 000B | 000B | 32 | 3733 | 180 | 925 | 1384 | 794 | 1253 | 482 | 65535 | 83 | -4684 | 10 | 3010 | 1799 | 30.3 | 7 | 64 | 92 | 456 | 2624 |  |  | 1799.306
1272 | 16:47 | 7515 | 000B | 000B | 32 | 3733 | 180 | 926 | 1384 | 795 | 1253 | 481 | 65535 | 83 | -4684 | 10 | 3013 | 1796 | 30.3 | 7 | 64 | 92 | 455 | 2624 |  |  | 1795.573
1273 | 16:47 | 7522 | 000B | 000B | 32 | 3734 | 180 | 926 | 1384 | 795 | 1253 | 482 | 65535 | 83 | -4684 | 10 | 3013 | 1800 | 30.2 | 7 | 64 | 92 | 454 | 2624 |  |  | 1799.788
1274 | 16:48 | 7529 | 000B | 000B | 32 | 3734 | 180 | 927 | 1384 | 796 | 1253 | 482 | 65535 | 83 | -4684 | 10 | 3017 | 1800 | 30.3 | 7 | 64 | 92 | 453 | 2624 |  |  | 1799.788
1275 | 16:48 | 7536 | 000B | 000B | 32 | 3735 | 180 | 928 | 1384 | 797 | 1253 | 481 | 65535 | 83 | -4684 | 10 | 3020 | 1796 | 30.3 | 7 | 64 | 92 | 453 | 2624 |  |  | 1796.535
1276 | 16:48 | 7543 | 000B | 000B | 32 | 3734 | 180 | 929 | 1384 | 798 | 1253 | 482 | 65535 | 82 | -4684 | 10 | 3024 | 1800 | 30.2 | 7 | 64 | 92 | 452 | 2624 |  |  | 1799.788
1277 | 16:48 | 7549 | 000B | 000B | 32 | 3735 | 180 | 930 | 1384 | 799 | 1253 | 482 | 65535 | 82 | -4684 | 10 | 3027 | 1801 | 30.2 | 7 | 64 | 92 | 451 | 2624 |  |  | 1800.27
1278 | 16:48 | 7556 | 000B | 000B | 31.9 | 3736 | 180 | 931 | 1384 | 800 | 1253 | 482 | 65535 | 82 | -4684 | 10 | 3031 | 1801 | 30.2 | 7 | 64 | 92 | 450 | 2624 |  |  | 1800.752
1279 | 16:48 | 7563 | 000B | 000B | 31.9 | 3736 | 180 | 932 | 1384 | 801 | 1253 | 481 | 65535 | 82 | -4684 | 10 | 3034 | 1797 | 30.2 | 7 | 64 | 92 | 449 | 2624 |  |  | 1797.016
1280 | 16:48 | 7570 | 000B | 000B | 32 | 3737 | 180 | 933 | 1384 | 802 | 1253 | 481 | 65535 | 82 | -4684 | 10 | 3038 | 1797 | 30.2 | 7 | 65 | 92 | 448 | 2624 |  |  | 1797.497
1281 | 16:48 | 7577 | 000B | 000B | 32 | 3737 | 180 | 934 | 1384 | 803 | 1253 | 482 | 65535 | 82 | -4684 | 10 | 3041 | 1801 | 30.2 | 7 | 65 | 92 | 447 | 2624 |  |  | 1801.234
1282 | 16:48 | 7584 | 000B | 000B | 32 | 3738 | 180 | 935 | 1384 | 804 | 1253 | 482 | 65535 | 82 | -4684 | 10 | 3045 | 1802 | 30.2 | 7 | 65 | 92 | 446 | 2624 |  |  | 1801.716
1283 | 16:49 | 7591 | 000B | 000B | 32 | 3739 | 180 | 936 | 1384 | 805 | 1253 | 482 | 65535 | 82 | -4684 | 10 | 3048 | 1798 | 30.2 | 7 | 65 | 92 | 445 | 2624 |  |  | 1802.198
1284 | 16:49 | 7598 | 000B | 000B | 32 | 3739 | 180 | 937 | 1384 | 806 | 1253 | 481 | 65535 | 81 | -4684 | 10 | 3052 | 1802 | 30.1 | 7 | 65 | 92 | 444 | 2624 |  |  | 1798.459
1285 | 16:49 | 7605 | 000B | 000B | 32 | 3739 | 180 | 938 | 1384 | 807 | 1253 | 481 | 65535 | 81 | -4684 | 10 | 3055 | 1803 | 30.1 | 7 | 65 | 92 | 443 | 2624 |  |  | 1798.459
1286 | 16:49 | 7612 | 000B | 000B | 32 | 3740 | 180 | 938 | 1384 | 807 | 1253 | 482 | 65535 | 81 | -4684 | 10 | 3059 | 1799 | 30.2 | 7 | 65 | 92 | 442 | 2624 |  |  | 1802.68
1287 | 16:49 | 7619 | 000B | 000B | 32 | 3740 | 180 | 939 | 1384 | 808 | 1253 | 481 | 65535 | 81 | -4684 | 10 | 3062 | 1803 | 30.2 | 7 | 65 | 92 | 441 | 2624 |  |  | 1798.94
1288 | 16:49 | 7626 | 000B | 000B | 32 | 3741 | 180 | 940 | 1384 | 809 | 1253 | 481 | 65535 | 81 | -4684 | 10 | 3062 | 1799 | 30.2 | 7 | 65 | 92 | 441 | 2624 |  |  | 1799.421
1289 | 16:49 | 7633 | 000B | 000B | 32 | 3742 | 180 | 941 | 1384 | 810 | 1253 | 481 | 65535 | 81 | -4684 | 10 | 3066 | 1804 | 30.2 | 7 | 65 | 92 | 440 | 2624 |  |  | 1799.902
1290 | 16:49 | 7640 | 000B | 000B | 32 | 3742 | 180 | 942 | 1384 | 811 | 1253 | 481 | 65535 | 81 | -4684 | 10 | 3069 | 1804 | 30.2 | 7 | 65 | 92 | 439 | 2624 |  |  | 1799.902
1291 | 16:50 | 7647 | 000B | 000B | 32 | 3742 | 180 | 943 | 1384 | 812 | 1253 | 482 | 65535 | 81 | -4684 | 10 | 3073 | 1800 | 30.2 | 7 | 65 | 92 | 438 | 2624 |  |  | 1803.644
1292 | 16:50 | 7654 | 000B | 000B | 32 | 3743 | 180 | 944 | 1384 | 813 | 1253 | 481 | 65535 | 81 | -4684 | 10 | 3076 | 1804 | 30.2 | 7 | 65 | 92 | 437 | 2624 |  |  | 1800.383
1293 | 16:50 | 7661 | 000B | 000B | 32 | 3744 | 180 | 945 | 1384 | 814 | 1253 | 482 | 65535 | 80 | -4684 | 10 | 3080 | 1801 | 30.2 | 7 | 65 | 92 | 436 | 2624 |  |  | 1804.608
1294 | 16:50 | 7668 | 000B | 000B | 32 | 3744 | 180 | 946 | 1384 | 815 | 1253 | 481 | 65535 | 80 | -4684 | 10 | 3083 | 1805 | 30.2 | 7 | 66 | 92 | 435 | 2624 |  |  | 1800.864
1295 | 16:50 | 7675 | 000B | 000B | 32 | 3745 | 180 | 947 | 1384 | 816 | 1253 | 481 | 65535 | 80 | -4684 | 10 | 3087 | 1805 | 30.2 | 7 | 66 | 92 | 434 | 2624 |  |  | 1801.345
1296 | 16:50 | 7682 | 000B | 000B | 32 | 3745 | 180 | 948 | 1384 | 817 | 1253 | 482 | 65535 | 80 | -4684 | 10 | 3090 | 1801 | 30.2 | 7 | 66 | 92 | 433 | 2624 |  |  | 1805.09
1297 | 16:50 | 7689 | 000B | 000B | 32 | 3746 | 180 | 949 | 1384 | 818 | 1253 | 481 | 65535 | 80 | -4684 | 10 | 3094 | 1802 | 30.2 | 7 | 66 | 92 | 432 | 2624 |  |  | 1801.826
1298 | 16:50 | 7696 | 000B | 000B | 32 | 3746 | 180 | 950 | 1384 | 819 | 1253 | 481 | 65535 | 80 | -4684 | 10 | 3097 | 1802 | 30.2 | 7 | 66 | 92 | 431 | 2624 |  |  | 1801.826
1299 | 16:50 | 7703 | 000B | 000B | 32 | 3747 | 180 | 951 | 1384 | 820 | 1253 | 481 | 65535 | 80 | -4684 | 11 | 3101 | 1802 | 30.2 | 7 | 66 | 92 | 430 | 2624 |  |  | 1802.307
1300 | 16:51 | 7710 | 000B | 000B | 32 | 3747 | 180 | 952 | 1384 | 821 | 1253 | 482 | 65535 | 80 | -4684 | 11 | 3104 | 1806 | 30.2 | 7 | 66 | 92 | 429 | 2624 |  |  | 1806.054
1301 | 16:51 | 7717 | 000B | 000B | 32 | 3748 | 180 | 953 | 1384 | 822 | 1253 | 481 | 65535 | 79 | -4684 | 11 | 3108 | 1803 | 30.2 | 7 | 66 | 92 | 428 | 2624 |  |  | 1802.788
1302 | 16:51 | 7724 | 000B | 000B | 32.1 | 3749 | 180 | 953 | 1384 | 822 | 1253 | 481 | 65535 | 79 | -4684 | 11 | 3108 | 1803 | 30.2 | 7 | 66 | 92 | 427 | 2624 |  |  | 1803.269
1303 | 16:51 | 7730 | 000B | 000B | 32.1 | 3749 | 180 | 954 | 1384 | 823 | 1253 | 481 | 65535 | 79 | -4684 | 11 | 3111 | 1803 | 30.2 | 7 | 66 | 92 | 426 | 2624 |  |  | 1803.269
1304 | 16:51 | 7737 | 000B | 000B | 32.1 | 3750 | 180 | 955 | 1384 | 824 | 1253 | 482 | 65535 | 79 | -4684 | 11 | 3115 | 1808 | 30.3 | 7 | 66 | 92 | 426 | 2624 |  |  | 1807.5
1305 | 16:51 | 7744 | 000B | 000B | 32 | 3750 | 180 | 956 | 1384 | 825 | 1253 | 481 | 65535 | 79 | -4684 | 11 | 3119 | 1804 | 30.3 | 7 | 66 | 92 | 425 | 2624 |  |  | 1803.75
1306 | 16:51 | 7751 | 000B | 000B | 32 | 3751 | 180 | 957 | 1384 | 826 | 1253 | 482 | 65535 | 79 | -4684 | 11 | 3122 | 1808 | 30.3 | 7 | 66 | 92 | 424 | 2624 |  |  | 1807.982
1307 | 16:51 | 7758 | 000B | 000B | 32 | 3752 | 180 | 958 | 1384 | 827 | 1253 | 482 | 65535 | 79 | -4684 | 11 | 3126 | 1808 | 30.3 | 7 | 67 | 92 | 423 | 2624 |  |  | 1808.464
1308 | 16:52 | 7765 | 000B | 000B | 32 | 3752 | 180 | 959 | 1384 | 828 | 1253 | 481 | 65535 | 79 | -4684 | 11 | 3129 | 1805 | 30.3 | 7 | 67 | 92 | 422 | 2624 |  |  | 1804.712
1309 | 16:52 | 7772 | 000B | 000B | 32 | 3753 | 180 | 960 | 1384 | 829 | 1253 | 481 | 65535 | 79 | -4684 | 11 | 3133 | 1805 | 30.3 | 7 | 67 | 92 | 421 | 2624 |  |  | 1805.193
1310 | 16:52 | 7779 | 000B | 000B | 32 | 3753 | 180 | 961 | 1384 | 830 | 1253 | 481 | 65535 | 78 | -4684 | 11 | 3136 | 1805 | 30.3 | 7 | 67 | 92 | 420 | 2624 |  |  | 1805.193
1311 | 16:52 | 7786 | 000B | 000B | 32 | 3754 | 180 | 962 | 1384 | 831 | 1253 | 482 | 65535 | 78 | -4684 | 11 | 3140 | 1806 | 30.3 | 7 | 67 | 92 | 419 | 2624 |  |  | 1809.428
1312 | 16:52 | 7793 | 000B | 000B | 32 | 3755 | 180 | 963 | 1384 | 832 | 1253 | 482 | 65535 | 78 | -4684 | 11 | 3143 | 1806 | 30.3 | 7 | 67 | 92 | 418 | 2624 |  |  | 1809.91
1313 | 16:52 | 7800 | 000B | 000B | 32 | 3755 | 180 | 964 | 1384 | 833 | 1253 | 482 | 65535 | 78 | -4684 | 11 | 3147 | 1806 | 30.3 | 7 | 67 | 92 | 417 | 2624 |  |  | 1809.91
1314 | 16:52 | 7807 | 000B | 000B | 32 | 3756 | 180 | 965 | 1384 | 834 | 1253 | 482 | 65535 | 78 | -4684 | 11 | 3150 | 1807 | 30.3 | 7 | 67 | 92 | 416 | 2624 |  |  | 1810.392
1315 | 16:52 | 7814 | 000B | 000B | 32 | 3757 | 180 | 965 | 1384 | 834 | 1253 | 481 | 65535 | 78 | -4684 | 11 | 3154 | 1807 | 30.3 | 7 | 67 | 92 | 415 | 2624 |  |  | 1807.117
1316 | 16:52 | 7821 | 000B | 000B | 32 | 3757 | 180 | 966 | 1384 | 835 | 1253 | 482 | 65535 | 78 | -4684 | 11 | 3157 | 1811 | 30.4 | 7 | 67 | 92 | 414 | 2624 |  |  | 1810.874
1317 | 16:53 | 7828 | 000B | 000B | 32 | 3758 | 180 | 967 | 1384 | 836 | 1253 | 481 | 65535 | 78 | -4684 | 11 | 3161 | 1808 | 30.4 | 7 | 67 | 92 | 413 | 2624 |  |  | 1807.598
1318 | 16:53 | 7835 | 000B | 000B | 32 | 3758 | 180 | 968 | 1384 | 837 | 1253 | 481 | 65535 | 78 | -4684 | 11 | 3161 | 1808 | 30.3 | 7 | 67 | 92 | 413 | 2624 |  |  | 1807.598
1319 | 16:53 | 7842 | 000B | 000B | 32 | 3759 | 180 | 969 | 1384 | 838 | 1253 | 481 | 65535 | 77 | -4684 | 11 | 3164 | 1812 | 30.3 | 7 | 67 | 92 | 412 | 2624 |  |  | 1808.079
1320 | 16:53 | 7849 | 000B | 000B | 32 | 3759 | 180 | 970 | 1384 | 839 | 1253 | 482 | 65535 | 77 | -4684 | 11 | 3168 | 1809 | 30.3 | 7 | 67 | 92 | 411 | 2624 |  |  | 1811.838
1321 | 16:53 | 7856 | 000B | 000B | 32 | 3760 | 180 | 971 | 1384 | 840 | 1253 | 481 | 65535 | 77 | -4684 | 11 | 3171 | 1809 | 30.4 | 7 | 68 | 92 | 410 | 2624 |  |  | 1808.56
1322 | 16:53 | 7863 | 000B | 000B | 31.9 | 3761 | 180 | 972 | 1384 | 841 | 1253 | 481 | 65535 | 77 | -4684 | 11 | 3175 | 1813 | 30.4 | 7 | 68 | 92 | 409 | 2624 |  |  | 1809.041
1323 | 16:53 | 7870 | 000B | 000B | 31.9 | 3761 | 180 | 973 | 1384 | 842 | 1253 | 481 | 65535 | 77 | -4684 | 11 | 3178 | 1809 | 30.4 | 7 | 68 | 92 | 408 | 2624 |  |  | 1809.041
1324 | 16:53 | 7877 | 000B | 000B | 31.9 | 3762 | 180 | 974 | 1384 | 843 | 1253 | 481 | 65535 | 77 | -4684 | 11 | 3182 | 1810 | 30.4 | 7 | 68 | 92 | 407 | 2624 |  |  | 1809.522
1325 | 16:53 | 7884 | 000B | 000B | 31.9 | 3763 | 180 | 975 | 1384 | 844 | 1253 | 482 | 65535 | 77 | -4684 | 11 | 3185 | 1813 | 30.3 | 7 | 68 | 92 | 406 | 2624 |  |  | 1813.766
1326 | 16:54 | 7890 | 000B | 000B | 31.9 | 3763 | 180 | 976 | 1384 | 845 | 1253 | 481 | 65535 | 77 | -4684 | 11 | 3189 | 1810 | 30.3 | 7 | 68 | 92 | 405 | 2624 |  |  | 1810.003
1327 | 16:54 | 7897 | 000B | 000B | 32 | 3764 | 180 | 977 | 1384 | 846 | 1253 | 481 | 65535 | 76 | -4684 | 11 | 3192 | 1810 | 30.3 | 7 | 68 | 92 | 404 | 2624 |  |  | 1810.484
1328 | 16:54 | 7904 | 000B | 000B | 32 | 3764 | 180 | 978 | 1384 | 847 | 1253 | 481 | 65535 | 76 | -4684 | 11 | 3196 | 1810 | 30.3 | 7 | 68 | 92 | 403 | 2624 |  |  | 1810.484
1329 | 16:54 | 7911 | 000B | 000B | 32 | 3765 | 180 | 978 | 1384 | 848 | 1253 | 482 | 65535 | 76 | -4684 | 11 | 3199 | 1815 | 30.3 | 7 | 68 | 92 | 402 | 2624 |  |  | 1814.73
1330 | 16:54 | 7918 | 000B | 000B | 32 | 3765 | 180 | 979 | 1384 | 849 | 1253 | 481 | 65535 | 76 | -4684 | 11 | 3203 | 1811 | 30.3 | 7 | 68 | 92 | 401 | 2624 |  |  | 1810.965
1331 | 16:54 | 7925 | 000B | 000B | 32 | 3766 | 180 | 980 | 1384 | 849 | 1253 | 482 | 65535 | 76 | -4684 | 11 | 3203 | 1815 | 30.3 | 7 | 68 | 92 | 400 | 2624 |  |  | 1815.212
1332 | 16:54 | 7932 | 000B | 000B | 32 | 3767 | 180 | 981 | 1384 | 850 | 1253 | 481 | 65535 | 76 | -4684 | 11 | 3206 | 1812 | 30.2 | 7 | 68 | 92 | 400 | 2624 |  |  | 1811.927
1333 | 16:54 | 7939 | 000B | 000B | 32 | 3767 | 180 | 982 | 1384 | 851 | 1253 | 481 | 65535 | 76 | -4684 | 11 | 3210 | 1812 | 30.2 | 7 | 68 | 92 | 399 | 2624 |  |  | 1811.927
1334 | 16:55 | 7946 | 000B | 000B | 32 | 3768 | 180 | 983 | 1384 | 852 | 1253 | 481 | 65535 | 76 | -4684 | 11 | 3213 | 1812 | 30.2 | 7 | 68 | 92 | 398 | 2624 |  |  | 1812.408
1335 | 16:55 | 7953 | 000B | 000B | 32 | 3768 | 180 | 984 | 1384 | 853 | 1253 | 482 | 65535 | 76 | -4684 | 11 | 3217 | 1813 | 30.2 | 7 | 69 | 92 | 397 | 2624 |  |  | 1816.176
1336 | 16:55 | 7960 | 000B | 000B | 32 | 3769 | 180 | 985 | 1384 | 854 | 1253 | 481 | 65535 | 75 | -4684 | 11 | 3220 | 1813 | 30.2 | 7 | 69 | 92 | 396 | 2624 |  |  | 1812.889
1337 | 16:55 | 7967 | 000B | 000B | 32 | 3770 | 180 | 986 | 1384 | 855 | 1253 | 482 | 65535 | 75 | -4684 | 11 | 3224 | 1813 | 30.1 | 7 | 69 | 92 | 395 | 2624 |  |  | 1817.14
1338 | 16:55 | 7974 | 000B | 000B | 32 | 3770 | 180 | 987 | 1384 | 856 | 1253 | 481 | 65535 | 75 | -4684 | 11 | 3227 | 1817 | 30.1 | 7 | 69 | 92 | 394 | 2624 |  |  | 1813.37
1339 | 16:55 | 7981 | 000B | 000B | 32 | 3771 | 180 | 988 | 1384 | 857 | 1253 | 481 | 65535 | 75 | -4684 | 11 | 3231 | 1818 | 30.1 | 7 | 69 | 92 | 393 | 2624 |  |  | 1813.851
1340 | 16:55 | 7988 | 000B | 000B | 32 | 3772 | 180 | 989 | 1384 | 858 | 1253 | 482 | 65535 | 75 | -4684 | 11 | 3234 | 1814 | 30 | 7 | 69 | 92 | 392 | 2624 |  |  | 1818.104
1341 | 16:55 | 7995 | 000B | 000B | 32 | 3772 | 180 | 990 | 1384 | 859 | 1253 | 482 | 65535 | 75 | -4684 | 11 | 3238 | 1814 | 30 | 7 | 69 | 92 | 391 | 2624 |  |  | 1818.104
1342 | 16:55 | 8002 | 000B | 000B | 32 | 3772 | 180 | 991 | 1384 | 860 | 1253 | 481 | 65535 | 75 | -4684 | 11 | 3241 | 1818 | 30 | 7 | 69 | 92 | 390 | 2624 |  |  | 1814.332
1343 | 16:56 | 8009 | 000B | 000B | 32 | 3773 | 180 | 992 | 1384 | 861 | 1253 | 482 | 65535 | 75 | -4684 | 11 | 3245 | 1815 | 30 | 7 | 69 | 92 | 389 | 2624 |  |  | 1818.586
1344 | 16:56 | 8016 | 000B | 000B | 32 | 3774 | 180 | 993 | 1384 | 862 | 1253 | 481 | 65535 | 74 | -4684 | 11 | 3248 | 1819 | 30 | 7 | 69 | 92 | 388 | 2624 |  |  | 1815.294
1345 | 16:56 | 8023 | 000B | 000B | 32 | 3774 | 180 | 993 | 1384 | 862 | 1253 | 482 | 65535 | 74 | -4684 | 11 | 3248 | 1815 | 29.9 | 7 | 69 | 92 | 387 | 2624 |  |  | 1819.068
1346 | 16:56 | 8030 | 000B | 000B | 32 | 3775 | 180 | 994 | 1384 | 863 | 1253 | 482 | 65535 | 74 | -4684 | 11 | 3252 | 1816 | 29.9 | 7 | 69 | 92 | 386 | 2624 |  |  | 1819.55
1347 | 16:56 | 8037 | 000B | 000B | 32 | 3775 | 180 | 995 | 1384 | 864 | 1253 | 481 | 65535 | 74 | -4684 | 11 | 3256 | 1816 | 30 | 7 | 69 | 92 | 386 | 2624 |  |  | 1815.775
1348 | 16:56 | 8044 | 000B | 000B | 31.9 | 3776 | 180 | 996 | 1384 | 865 | 1253 | 481 | 65535 | 74 | -4684 | 11 | 3259 | 1816 | 30 | 7 | 70 | 92 | 385 | 2624 |  |  | 1816.256
1349 | 16:56 | 8051 | 000B | 000B | 31.9 | 3776 | 180 | 997 | 1384 | 866 | 1253 | 482 | 65535 | 74 | -4684 | 11 | 3263 | 1820 | 30 | 7 | 70 | 92 | 384 | 2624 |  |  | 1820.032
1350 | 16:56 | 8058 | 000B | 000B | 31.9 | 3777 | 180 | 998 | 1384 | 867 | 1253 | 481 | 65535 | 74 | -4684 | 11 | 3266 | 1817 | 30 | 7 | 70 | 92 | 383 | 2624 |  |  | 1816.737
1351 | 16:57 | 8065 | 000B | 000B | 31.9 | 3778 | 180 | 999 | 1384 | 868 | 1253 | 481 | 65535 | 74 | -4684 | 11 | 3270 | 1817 | 30 | 7 | 70 | 92 | 382 | 2624 |  |  | 1817.218
1352 | 16:57 | 8072 | 000B | 000B | 31.9 | 3778 | 180 | 1000 | 1384 | 869 | 1253 | 481 | 65535 | 74 | -4684 | 11 | 3273 | 1817 | 30 | 7 | 70 | 92 | 381 | 2624 |  |  | 1817.218
1353 | 16:57 | 8078 | 000B | 000B | 31.9 | 3778 | 180 | 1001 | 1384 | 870 | 1253 | 482 | 65535 | 73 | -4684 | 11 | 3277 | 1821 | 30.1 | 7 | 70 | 92 | 380 | 2624 |  |  | 1820.996
1354 | 16:57 | 8085 | 000B | 000B | 31.9 | 3779 | 180 | 1002 | 1384 | 871 | 1253 | 481 | 65535 | 73 | -4684 | 11 | 3280 | 1818 | 30.1 | 7 | 70 | 92 | 379 | 2624 |  |  | 1817.699
1355 | 16:57 | 8092 | 000B | 000B | 31.9 | 3780 | 180 | 1003 | 1384 | 872 | 1253 | 481 | 65535 | 73 | -4684 | 11 | 3284 | 1818 | 30.1 | 7 | 70 | 92 | 378 | 2624 |  |  | 1818.18
1356 | 16:57 | 8099 | 000B | 000B | 31.9 | 3780 | 180 | 1004 | 1384 | 873 | 1253 | 482 | 65535 | 73 | -4684 | 11 | 3287 | 1822 | 30.1 | 7 | 70 | 92 | 377 | 2624 |  |  | 1821.96
1357 | 16:57 | 8106 | 000B | 000B | 31.9 | 3781 | 180 | 1005 | 1384 | 874 | 1253 | 481 | 65535 | 73 | -4684 | 11 | 3291 | 1819 | 30.1 | 7 | 70 | 92 | 376 | 2624 |  |  | 1818.661
1358 | 16:57 | 8113 | 000B | 000B | 31.9 | 3781 | 180 | 1005 | 1384 | 874 | 1253 | 481 | 65535 | 73 | -4684 | 11 | 3294 | 1819 | 30.1 | 7 | 70 | 92 | 375 | 2624 |  |  | 1818.661
1359 | 16:57 | 8120 | 000B | 000B | 31.9 | 3781 | 180 | 1006 | 1384 | 875 | 1253 | 481 | 65535 | 73 | -4684 | 11 | 3298 | 1819 | 30.2 | 7 | 70 | 92 | 374 | 2624 |  |  | 1818.661
1360 | 16:58 | 8127 | 000B | 000B | 31.9 | 3782 | 180 | 1007 | 1384 | 876 | 1253 | 481 | 65535 | 73 | -4684 | 11 | 3298 | 1819 | 30.2 | 7 | 70 | 92 | 374 | 2624 |  |  | 1819.142
1361 | 16:58 | 8134 | 000B | 000B | 31.9 | 3783 | 180 | 1008 | 1384 | 877 | 1253 | 481 | 65535 | 73 | -4684 | 11 | 3301 | 1823 | 30.2 | 7 | 70 | 92 | 373 | 2624 |  |  | 1819.623
1362 | 16:58 | 8141 | 000B | 000B | 32 | 3783 | 180 | 1009 | 1384 | 878 | 1253 | 481 | 65535 | 72 | -4684 | 11 | 3305 | 1820 | 30.2 | 7 | 71 | 92 | 372 | 2624 |  |  | 1819.623
1363 | 16:58 | 8148 | 000B | 000B | 31.9 | 3784 | 180 | 1010 | 1384 | 879 | 1253 | 482 | 65535 | 72 | -4684 | 11 | 3309 | 1820 | 30.2 | 7 | 71 | 92 | 371 | 2624 |  |  | 1823.888
1364 | 16:58 | 8155 | 000B | 000B | 31.9 | 3784 | 180 | 1011 | 1384 | 880 | 1253 | 482 | 65535 | 72 | -4684 | 11 | 3312 | 1820 | 30.2 | 7 | 71 | 92 | 370 | 2624 |  |  | 1823.888
1365 | 16:58 | 8162 | 000B | 000B | 31.9 | 3785 | 180 | 1012 | 1384 | 881 | 1253 | 481 | 65535 | 72 | -4684 | 11 | 3316 | 1821 | 30.3 | 7 | 71 | 92 | 369 | 2624 |  |  | 1820.585
1366 | 16:58 | 8169 | 000B | 000B | 31.9 | 3786 | 180 | 1013 | 1384 | 882 | 1253 | 481 | 65535 | 72 | -4684 | 11 | 3319 | 1824 | 30.3 | 7 | 71 | 92 | 368 | 2624 |  |  | 1821.066
1367 | 16:58 | 8176 | 000B | 000B | 31.9 | 3786 | 180 | 1014 | 1384 | 883 | 1253 | 481 | 65535 | 72 | -4684 | 11 | 3323 | 1821 | 30.3 | 7 | 71 | 92 | 367 | 2624 |  |  | 1821.066
1368 | 16:58 | 8183 | 000B | 000B | 31.9 | 3786 | 180 | 1015 | 1384 | 884 | 1253 | 481 | 65535 | 72 | -4684 | 11 | 3326 | 1821 | 30.3 | 7 | 71 | 92 | 366 | 2624 |  |  | 1821.066
1369 | 16:59 | 8190 | 000B | 000B | 31.9 | 3787 | 180 | 1016 | 1384 | 885 | 1253 | 481 | 65535 | 72 | -4684 | 11 | 3330 | 1822 | 30.3 | 7 | 71 | 92 | 365 | 2624 |  |  | 1821.547
1370 | 16:59 | 8197 | 000B | 000B | 31.9 | 3787 | 180 | 1017 | 1384 | 886 | 1253 | 482 | 65535 | 71 | -4684 | 11 | 3333 | 1822 | 30.4 | 7 | 71 | 92 | 364 | 2624 |  |  | 1825.334
1371 | 16:59 | 8204 | 000B | 000B | 31.9 | 3788 | 180 | 1018 | 1384 | 887 | 1253 | 481 | 65535 | 71 | -4684 | 11 | 3337 | 1822 | 30.3 | 7 | 71 | 92 | 363 | 2624 |  |  | 1822.028
1372 | 16:59 | 8211 | 000B | 000B | 31.9 | 3788 | 180 | 1019 | 1384 | 888 | 1253 | 481 | 65535 | 71 | -4684 | 11 | 3340 | 1822 | 30.4 | 7 | 71 | 92 | 362 | 2624 |  |  | 1822.028
1373 | 16:59 | 8218 | 000B | 000B | 31.9 | 3789 | 180 | 1020 | 1384 | 889 | 1253 | 481 | 65535 | 71 | -4684 | 11 | 3344 | 1823 | 30.3 | 7 | 71 | 92 | 361 | 2624 |  |  | 1822.509
1374 | 16:59 | 8225 | 000B | 000B | 31.9 | 3789 | 180 | 1020 | 1384 | 889 | 1253 | 481 | 65535 | 71 | -4684 | 11 | 3344 | 1823 | 30.3 | 7 | 72 | 92 | 360 | 2624 |  |  | 1822.509
1375 | 16:59 | 8232 | 000B | 000B | 31.9 | 3789 | 180 | 1021 | 1384 | 890 | 1253 | 481 | 65535 | 71 | -4684 | 11 | 3348 | 1823 | 30.3 | 7 | 72 | 92 | 359 | 2624 |  |  | 1822.509
1376 | 16:59 | 8239 | 000B | 000B | 31.9 | 3790 | 180 | 1022 | 1384 | 891 | 1253 | 482 | 65535 | 71 | -4684 | 11 | 3351 | 1827 | 30.3 | 7 | 72 | 92 | 359 | 2624 |  |  | 1826.78
1377 | 17:00 | 8246 | 000B | 000B | 31.9 | 3791 | 180 | 1023 | 1384 | 892 | 1253 | 481 | 65535 | 71 | -4684 | 11 | 3355 | 1823 | 30.3 | 7 | 72 | 92 | 358 | 2624 |  |  | 1823.471
1378 | 17:00 | 8253 | 000B | 000B | 31.9 | 3791 | 180 | 1024 | 1384 | 893 | 1253 | 481 | 65535 | 71 | -4684 | 11 | 3358 | 1823 | 30.3 | 7 | 72 | 92 | 357 | 2624 |  |  | 1823.471
1379 | 17:00 | 8259 | 000B | 000B | 31.9 | 3792 | 180 | 1025 | 1384 | 894 | 1253 | 481 | 65535 | 70 | -4684 | 11 | 3362 | 1824 | 30.3 | 7 | 72 | 92 | 356 | 2624 |  |  | 1823.952
1380 | 17:00 | 8266 | 000B | 000B | 31.9 | 3792 | 180 | 1026 | 1384 | 895 | 1253 | 481 | 65535 | 70 | -4684 | 11 | 3365 | 1824 | 30.3 | 7 | 72 | 92 | 355 | 2624 |  |  | 1823.952
1381 | 17:00 | 8273 | 000B | 000B | 31.9 | 3793 | 180 | 1027 | 1384 | 896 | 1253 | 481 | 65535 | 70 | -4684 | 11 | 3369 | 1824 | 30.2 | 7 | 72 | 92 | 354 | 2624 |  |  | 1824.433
1382 | 17:00 | 8280 | 000B | 000B | 31.9 | 3793 | 180 | 1028 | 1384 | 897 | 1253 | 481 | 65535 | 70 | -4684 | 11 | 3372 | 1824 | 30.3 | 7 | 72 | 92 | 353 | 2624 |  |  | 1824.433
1383 | 17:00 | 8287 | 000B | 000B | 31.9 | 3794 | 180 | 1029 | 1384 | 898 | 1253 | 480 | 65535 | 70 | -4684 | 12 | 3376 | 1821 | 30.2 | 7 | 72 | 92 | 352 | 2624 |  |  | 1821.12
1384 | 17:00 | 8294 | 000B | 000B | 31.9 | 3794 | 180 | 1030 | 1384 | 899 | 1253 | 481 | 65535 | 70 | -4684 | 12 | 3379 | 1825 | 30.2 | 7 | 72 | 92 | 351 | 2624 |  |  | 1824.914
1385 | 17:00 | 8301 | 000B | 000B | 31.9 | 3795 | 180 | 1031 | 1384 | 900 | 1253 | 481 | 65535 | 70 | -4684 | 12 | 3383 | 1825 | 30.2 | 7 | 72 | 92 | 350 | 2624 |  |  | 1825.395
1386 | 17:01 | 8308 | 000B | 000B | 31.9 | 3795 | 180 | 1032 | 1384 | 901 | 1253 | 481 | 65535 | 70 | -4684 | 12 | 3387 | 1825 | 30.2 | 7 | 72 | 92 | 349 | 2624 |  |  | 1825.395
1387 | 17:01 | 8315 | 000B | 000B | 31.9 | 3796 | 180 | 1032 | 1384 | 901 | 1253 | 481 | 65535 | 70 | -4684 | 12 | 3390 | 1826 | 30.3 | 7 | 72 | 92 | 348 | 2624 |  |  | 1825.876
1388 | 17:01 | 8322 | 000B | 000B | 31.9 | 3796 | 180 | 1033 | 1384 | 902 | 1253 | 481 | 65535 | 69 | -4684 | 12 | 3394 | 1826 | 30.2 | 7 | 73 | 92 | 347 | 2624 |  |  | 1825.876
1389 | 17:01 | 8329 | 000B | 000B | 31.9 | 3797 | 180 | 1034 | 1384 | 903 | 1253 | 481 | 65535 | 69 | -4684 | 12 | 3394 | 1826 | 30.3 | 7 | 73 | 92 | 347 | 2624 |  |  | 1826.357
1390 | 17:01 | 8336 | 000B | 000B | 31.9 | 3797 | 180 | 1035 | 1384 | 904 | 1253 | 481 | 65535 | 69 | -4684 | 12 | 3397 | 1826 | 30.2 | 7 | 73 | 92 | 346 | 2624 |  |  | 1826.357
1391 | 17:01 | 8343 | 000B | 000B | 31.9 | 3798 | 180 | 1036 | 1384 | 905 | 1253 | 481 | 65535 | 69 | -4684 | 12 | 3401 | 1827 | 30.2 | 7 | 73 | 92 | 345 | 2624 |  |  | 1826.838
1392 | 17:01 | 8350 | 000B | 000B | 31.9 | 3798 | 180 | 1037 | 1384 | 906 | 1253 | 481 | 65535 | 69 | -4684 | 12 | 3404 | 1823 | 30.2 | 7 | 73 | 92 | 344 | 2624 |  |  | 1826.838
1393 | 17:01 | 8357 | 000B | 000B | 31.9 | 3798 | 180 | 1038 | 1384 | 907 | 1253 | 481 | 65535 | 69 | -4684 | 12 | 3408 | 1827 | 30.2 | 7 | 73 | 92 | 343 | 2624 |  |  | 1826.838
1394 | 17:02 | 8364 | 000B | 000B | 31.9 | 3799 | 180 | 1039 | 1384 | 908 | 1253 | 481 | 65535 | 69 | -4684 | 12 | 3411 | 1827 | 30.2 | 7 | 73 | 92 | 342 | 2624 |  |  | 1827.319
1395 | 17:02 | 8371 | 000B | 000B | 31.9 | 3800 | 180 | 1040 | 1384 | 909 | 1253 | 481 | 65535 | 69 | -4684 | 12 | 3415 | 1828 | 30.1 | 7 | 73 | 92 | 341 | 2624 |  |  | 1827.8
1396 | 17:02 | 8378 | 000B | 000B | 31.9 | 3800 | 180 | 1041 | 1384 | 910 | 1253 | 481 | 65535 | 68 | -4684 | 12 | 3419 | 1828 | 30.1 | 7 | 73 | 92 | 340 | 2624 |  |  | 1827.8
1397 | 17:02 | 8385 | 000B | 000B | 31.9 | 3801 | 180 | 1042 | 1384 | 911 | 1253 | 481 | 65535 | 68 | -4684 | 12 | 3422 | 1828 | 30.1 | 7 | 73 | 92 | 339 | 2624 |  |  | 1828.281
1398 | 17:02 | 8392 | 000B | 000B | 31.9 | 3801 | 180 | 1043 | 1384 | 912 | 1253 | 481 | 65535 | 68 | -4684 | 12 | 3426 | 1828 | 30.1 | 7 | 73 | 92 | 338 | 2624 |  |  | 1828.281
1399 | 17:02 | 8399 | 000B | 000B | 31.9 | 3801 | 180 | 1044 | 1384 | 913 | 1253 | 481 | 65535 | 68 | -4684 | 12 | 3429 | 1829 | 30.1 | 7 | 73 | 92 | 337 | 2624 |  |  | 1828.281
1400 | 17:02 | 8406 | 000B | 000B | 31.9 | 3802 | 180 | 1044 | 1384 | 914 | 1253 | 481 | 65535 | 68 | -4684 | 12 | 3433 | 1829 | 30.1 | 7 | 73 | 92 | 336 | 2624 |  |  | 1828.762
1401 | 17:02 | 8412 | 000B | 000B | 31.9 | 3803 | 180 | 1045 | 1384 | 914 | 1253 | 481 | 65535 | 68 | -4684 | 12 | 3436 | 1829 | 30.1 | 7 | 74 | 92 | 335 | 2624 |  |  | 1829.243
1402 | 17:02 | 8419 | 000B | 000B | 31.9 | 3803 | 180 | 1046 | 1384 | 915 | 1253 | 481 | 65535 | 68 | -4684 | 12 | 3436 | 1829 | 30.1 | 7 | 74 | 92 | 335 | 2624 |  |  | 1829.243
1403 | 17:03 | 8426 | 000B | 000B | 31.9 | 3803 | 180 | 1047 | 1384 | 916 | 1253 | 481 | 65535 | 68 | -4684 | 12 | 3440 | 1830 | 30.1 | 7 | 74 | 92 | 334 | 2624 |  |  | 1829.243
1404 | 17:03 | 8433 | 000B | 000B | 31.9 | 3804 | 180 | 1048 | 1384 | 917 | 1253 | 481 | 65535 | 68 | -4684 | 12 | 3443 | 1830 | 30.1 | 7 | 74 | 92 | 333 | 2624 |  |  | 1829.724
1405 | 17:03 | 8440 | 000B | 000B | 31.9 | 3805 | 180 | 1049 | 1384 | 918 | 1253 | 481 | 65535 | 67 | -4684 | 12 | 3447 | 1830 | 30.1 | 7 | 74 | 92 | 332 | 2624 |  |  | 1830.205
1406 | 17:03 | 8447 | 000B | 000B | 31.9 | 3805 | 180 | 1050 | 1384 | 919 | 1253 | 481 | 65535 | 67 | -4684 | 12 | 3450 | 1830 | 30.1 | 7 | 74 | 92 | 331 | 2624 |  |  | 1830.205
1407 | 17:03 | 8454 | 000B | 000B | 31.9 | 3806 | 180 | 1051 | 1384 | 920 | 1253 | 480 | 65535 | 67 | -4684 | 12 | 3454 | 1834 | 30.1 | 7 | 74 | 92 | 330 | 2624 |  |  | 1826.88
1408 | 17:03 | 8461 | 000B | 000B | 31.8 | 3806 | 180 | 1052 | 1384 | 921 | 1253 | 481 | 65535 | 67 | -4684 | 12 | 3458 | 1831 | 30.1 | 7 | 74 | 92 | 329 | 2624 |  |  | 1830.686
1409 | 17:03 | 8468 | 000B | 000B | 31.9 | 3807 | 180 | 1053 | 1384 | 922 | 1253 | 481 | 65535 | 67 | -4684 | 12 | 3461 | 1831 | 30.1 | 7 | 74 | 92 | 328 | 2624 |  |  | 1831.167
1410 | 17:03 | 8475 | 000B | 000B | 31.8 | 3807 | 180 | 1054 | 1384 | 923 | 1253 | 481 | 65535 | 67 | -4684 | 12 | 3465 | 1831 | 30.1 | 7 | 74 | 92 | 327 | 2624 |  |  | 1831.167
1411 | 17:03 | 8482 | 000B | 000B | 31.8 | 3807 | 180 | 1055 | 1384 | 924 | 1253 | 481 | 65535 | 67 | -4684 | 12 | 3468 | 1832 | 30.1 | 7 | 74 | 92 | 326 | 2624 |  |  | 1831.167
1412 | 17:04 | 8489 | 000B | 000B | 31.8 | 3808 | 180 | 1056 | 1384 | 925 | 1253 | 481 | 65535 | 66 | -4684 | 12 | 3472 | 1832 | 30.1 | 7 | 74 | 92 | 325 | 2624 |  |  | 1831.648
1413 | 17:04 | 8496 | 000B | 000B | 31.8 | 3809 | 180 | 1057 | 1384 | 926 | 1253 | 481 | 65535 | 66 | -4684 | 12 | 3475 | 1832 | 30.1 | 7 | 74 | 92 | 324 | 2624 |  |  | 1832.129
1414 | 17:04 | 8503 | 000B | 000B | 31.8 | 3809 | 180 | 1058 | 1384 | 927 | 1253 | 481 | 65535 | 66 | -4684 | 12 | 3479 | 1832 | 30.1 | 7 | 74 | 92 | 323 | 2624 |  |  | 1832.129
1415 | 17:04 | 8510 | 000B | 000B | 31.8 | 3810 | 180 | 1059 | 1384 | 928 | 1253 | 480 | 65535 | 66 | -4684 | 12 | 3482 | 1829 | 30.1 | 7 | 75 | 92 | 322 | 2624 |  |  | 1828.8
1416 | 17:04 | 8517 | 000B | 000B | 31.8 | 3810 | 180 | 1059 | 1384 | 928 | 1253 | 481 | 65535 | 66 | -4684 | 12 | 3482 | 1833 | 30.1 | 7 | 75 | 92 | 321 | 2624 |  |  | 1832.61
1417 | 17:04 | 8524 | 000B | 000B | 31.8 | 3811 | 180 | 1060 | 1384 | 929 | 1253 | 480 | 65535 | 66 | -4684 | 12 | 3486 | 1829 | 30.1 | 7 | 75 | 92 | 320 | 2624 |  |  | 1829.28
1418 | 17:04 | 8531 | 000B | 000B | 31.9 | 3811 | 180 | 1061 | 1384 | 930 | 1253 | 480 | 65535 | 65 | -4684 | 12 | 3490 | 1829 | 30.1 | 7 | 75 | 92 | 320 | 2624 |  |  | 1829.28
1419 | 17:04 | 8538 | 000B | 000B | 31.9 | 3812 | 180 | 1062 | 1384 | 931 | 1253 | 481 | 65535 | 65 | -4684 | 12 | 3493 | 1834 | 30.2 | 7 | 75 | 92 | 319 | 2624 |  |  | 1833.572
1420 | 17:05 | 8545 | 000B | 000B | 31.9 | 3812 | 180 | 1063 | 1384 | 932 | 1253 | 481 | 65535 | 65 | -4684 | 12 | 3497 | 1834 | 30.2 | 7 | 75 | 92 | 318 | 2624 |  |  | 1833.572
1421 | 17:05 | 8551 | 000B | 000B | 31.8 | 3812 | 180 | 1064 | 1384 | 933 | 1253 | 480 | 65535 | 65 | -4684 | 12 | 3500 | 1830 | 30.2 | 7 | 75 | 92 | 317 | 2624 |  |  | 1829.76
1422 | 17:05 | 8558 | 000B | 000B | 31.8 | 3813 | 180 | 1065 | 1384 | 934 | 1253 | 480 | 65535 | 65 | -4684 | 12 | 3504 | 1830 | 30.2 | 7 | 75 | 92 | 316 | 2624 |  |  | 1830.24
1423 | 17:05 | 8565 | 000B | 000B | 31.8 | 3814 | 180 | 1066 | 1384 | 935 | 1253 | 480 | 65535 | 64 | -4684 | 12 | 3507 | 1831 | 30.2 | 7 | 75 | 92 | 315 | 2624 |  |  | 1830.72
1424 | 17:05 | 8572 | 000B | 000B | 31.8 | 3814 | 180 | 1067 | 1384 | 936 | 1253 | 481 | 65535 | 64 | -4684 | 12 | 3511 | 1835 | 30.2 | 7 | 75 | 92 | 314 | 2624 |  |  | 1834.534
1425 | 17:05 | 8579 | 000B | 000B | 31.8 | 3814 | 180 | 1068 | 1384 | 937 | 1253 | 481 | 65535 | 64 | -4684 | 12 | 3514 | 1835 | 30.3 | 7 | 75 | 92 | 313 | 2624 |  |  | 1834.534
1426 | 17:05 | 8586 | 000B | 000B | 31.8 | 3815 | 180 | 1069 | 1384 | 938 | 1253 | 481 | 65535 | 64 | -4684 | 12 | 3518 | 1831 | 30.3 | 7 | 75 | 92 | 312 | 2624 |  |  | 1835.015
1427 | 17:05 | 8593 | 000B | 000B | 31.8 | 3816 | 180 | 1070 | 1384 | 939 | 1253 | 481 | 65535 | 64 | -4684 | 12 | 3522 | 1835 | 30.3 | 7 | 75 | 92 | 311 | 2624 |  |  | 1835.496
1428 | 17:05 | 8600 | 000B | 000B | 31.8 | 3816 | 180 | 1071 | 1384 | 940 | 1253 | 481 | 65535 | 63 | -4684 | 12 | 3525 | 1835 | 30.3 | 7 | 76 | 92 | 310 | 2624 |  |  | 1835.496
1429 | 17:06 | 8607 | 000B | 000B | 31.8 | 3816 | 180 | 1071 | 1384 | 940 | 1253 | 481 | 65535 | 63 | -4684 | 12 | 3529 | 1836 | 30.4 | 7 | 76 | 92 | 309 | 2624 |  |  | 1835.496
1430 | 17:06 | 8614 | 000B | 000B | 31.8 | 3817 | 180 | 1072 | 1384 | 941 | 1253 | 481 | 65535 | 63 | -4684 | 12 | 3532 | 1832 | 30.3 | 7 | 76 | 92 | 308 | 2624 |  |  | 1835.977
1431 | 17:06 | 8621 | 000B | 000B | 31.8 | 3818 | 180 | 1073 | 1384 | 942 | 1253 | 480 | 65535 | 63 | -4684 | 12 | 3532 | 1836 | 30.3 | 7 | 76 | 92 | 308 | 2624 |  |  | 1832.64
1432 | 17:06 | 8628 | 000B | 000B | 31.8 | 3818 | 180 | 1074 | 1384 | 943 | 1253 | 481 | 65535 | 63 | -4684 | 12 | 3536 | 1833 | 30.3 | 7 | 76 | 92 | 307 | 2624 |  |  | 1836.458
1433 | 17:06 | 8635 | 000B | 000B | 31.8 | 3819 | 180 | 1075 | 1384 | 944 | 1253 | 481 | 65535 | 63 | -4684 | 12 | 3539 | 1833 | 30.3 | 7 | 76 | 92 | 306 | 2624 |  |  | 1836.939
1434 | 17:06 | 8642 | 000B | 000B | 31.8 | 3819 | 180 | 1076 | 1384 | 945 | 1253 | 481 | 65535 | 62 | -4684 | 12 | 3543 | 1833 | 30.3 | 7 | 76 | 92 | 305 | 2624 |  |  | 1836.939
1435 | 17:06 | 8649 | 000B | 000B | 31.8 | 3820 | 180 | 1077 | 1384 | 946 | 1253 | 481 | 65535 | 62 | -4684 | 12 | 3547 | 1834 | 30.3 | 7 | 76 | 92 | 304 | 2624 |  |  | 1837.42
1436 | 17:06 | 8656 | 000B | 000B | 31.8 | 3820 | 180 | 1078 | 1384 | 947 | 1253 | 481 | 65535 | 62 | -4684 | 12 | 3550 | 1837 | 30.3 | 7 | 76 | 92 | 303 | 2624 |  |  | 1837.42
1437 | 17:06 | 8663 | 000B | 000B | 31.8 | 3821 | 180 | 1079 | 1384 | 948 | 1253 | 481 | 65535 | 62 | -4684 | 12 | 3554 | 1838 | 30.3 | 7 | 76 | 92 | 302 | 2624 |  |  | 1837.901
1438 | 17:07 | 8670 | 000B | 000B | 31.8 | 3821 | 180 | 1080 | 1384 | 949 | 1253 | 480 | 65535 | 62 | -4684 | 12 | 3557 | 1834 | 30.3 | 7 | 76 | 92 | 301 | 2624 |  |  | 1834.08
1439 | 17:07 | 8677 | 000B | 000B | 31.8 | 3822 | 180 | 1081 | 1384 | 950 | 1253 | 480 | 65535 | 62 | -4684 | 12 | 3561 | 1835 | 30.2 | 7 | 76 | 92 | 300 | 2624 |  |  | 1834.56
1440 | 17:07 | 8684 | 000B | 000B | 31.8 | 3822 | 180 | 1082 | 1384 | 951 | 1253 | 480 | 65535 | 61 | -4684 | 12 | 3564 | 1835 | 30.2 | 7 | 76 | 92 | 299 | 2624 |  |  | 1834.56
1441 | 17:07 | 8691 | 000B | 000B | 31.8 | 3823 | 180 | 1083 | 1384 | 952 | 1253 | 480 | 65535 | 61 | -4684 | 12 | 3568 | 1835 | 30.2 | 7 | 76 | 92 | 298 | 2624 |  |  | 1835.04
1442 | 17:07 | 8698 | 000B | 000B | 31.8 | 3824 | 180 | 1083 | 1384 | 953 | 1253 | 481 | 65535 | 61 | -4684 | 12 | 3572 | 1839 | 30.2 | 7 | 77 | 92 | 297 | 2624 |  |  | 1839.344
1443 | 17:07 | 8705 | 000B | 000B | 31.8 | 3824 | 180 | 1084 | 1384 | 954 | 1253 | 481 | 65535 | 61 | -4684 | 12 | 3575 | 1839 | 30.2 | 7 | 77 | 92 | 296 | 2624 |  |  | 1839.344
1444 | 17:07 | 8712 | 000B | 000B | 31.8 | 3824 | 180 | 1085 | 1384 | 954 | 1253 | 480 | 65535 | 61 | -4684 | 12 | 3575 | 1836 | 30.2 | 7 | 77 | 92 | 296 | 2624 |  |  | 1835.52
1445 | 17:07 | 8718 | 000B | 000B | 31.9 | 3825 | 180 | 1086 | 1384 | 955 | 1253 | 480 | 65535 | 61 | -4684 | 12 | 3579 | 1836 | 30.1 | 7 | 77 | 92 | 295 | 2624 |  |  | 1836
1446 | 17:08 | 8725 | 000B | 000B | 31.8 | 3825 | 180 | 1087 | 1384 | 956 | 1253 | 481 | 65535 | 60 | -4684 | 12 | 3582 | 1840 | 30.2 | 7 | 77 | 92 | 294 | 2624 |  |  | 1839.825
1447 | 17:08 | 8732 | 000B | 000B | 31.8 | 3826 | 180 | 1088 | 1384 | 957 | 1253 | 480 | 65535 | 60 | -4684 | 12 | 3586 | 1840 | 30.2 | 7 | 77 | 92 | 293 | 2624 |  |  | 1836.48
1448 | 17:08 | 8739 | 000B | 000B | 31.8 | 3826 | 180 | 1089 | 1384 | 958 | 1253 | 480 | 65535 | 60 | -4684 | 12 | 3589 | 1840 | 30.2 | 7 | 77 | 92 | 292 | 2624 |  |  | 1836.48
1449 | 17:08 | 8746 | 000B | 000B | 31.8 | 3827 | 180 | 1090 | 1384 | 959 | 1253 | 481 | 65535 | 60 | -4684 | 12 | 3593 | 1837 | 30.2 | 7 | 77 | 92 | 291 | 2624 |  |  | 1840.787
1450 | 17:08 | 8753 | 000B | 000B | 31.8 | 3828 | 180 | 1091 | 1384 | 960 | 1253 | 480 | 65535 | 60 | -4684 | 12 | 3597 | 1837 | 30.2 | 7 | 77 | 92 | 290 | 2624 |  |  | 1837.44
1451 | 17:08 | 8760 | 000B | 000B | 31.8 | 3828 | 180 | 1092 | 1384 | 961 | 1253 | 480 | 65535 | 59 | -4684 | 12 | 3600 | 1837 | 30.1 | 7 | 77 | 92 | 289 | 2624 |  |  | 1837.44
1452 | 17:08 | 8767 | 000B | 000B | 31.8 | 3828 | 180 | 1093 | 1384 | 962 | 1253 | 481 | 65535 | 59 | -4684 | 12 | 3604 | 1838 | 30.1 | 7 | 77 | 92 | 288 | 2624 |  |  | 1841.268
1453 | 17:08 | 8774 | 000B | 000B | 31.8 | 3829 | 180 | 1094 | 1384 | 963 | 1253 | 480 | 65535 | 59 | -4684 | 12 | 3607 | 1838 | 30.1 | 7 | 77 | 92 | 287 | 2624 |  |  | 1837.92
1454 | 17:08 | 8781 | 000B | 000B | 31.8 | 3830 | 180 | 1095 | 1384 | 964 | 1253 | 480 | 65535 | 59 | -4684 | 12 | 3611 | 1842 | 30.1 | 7 | 77 | 92 | 286 | 2624 |  |  | 1838.4
1455 | 17:09 | 8788 | 000B | 000B | 31.8 | 3830 | 180 | 1096 | 1384 | 965 | 1253 | 481 | 65535 | 59 | -4684 | 12 | 3615 | 1839 | 30.1 | 7 | 78 | 92 | 285 | 2624 |  |  | 1842.23
1456 | 17:09 | 8795 | 000B | 000B | 31.8 | 3831 | 180 | 1097 | 1384 | 966 | 1253 | 480 | 65535 | 58 | -4684 | 12 | 3618 | 1843 | 30.1 | 7 | 78 | 92 | 284 | 2624 |  |  | 1838.88
1457 | 17:09 | 8802 | 000B | 000B | 31.8 | 3831 | 180 | 1098 | 1384 | 967 | 1253 | 480 | 65535 | 58 | -4684 | 12 | 3622 | 1843 | 30.2 | 7 | 78 | 92 | 283 | 2624 |  |  | 1838.88
1458 | 17:09 | 8809 | 000B | 000B | 31.8 | 3832 | 180 | 1098 | 1384 | 967 | 1253 | 480 | 65535 | 58 | -4684 | 12 | 3622 | 1839 | 30.2 | 7 | 78 | 92 | 282 | 2624 |  |  | 1839.36
1459 | 17:09 | 8816 | 000B | 000B | 31.8 | 3833 | 180 | 1099 | 1384 | 968 | 1253 | 481 | 65535 | 58 | -4684 | 12 | 3625 | 1844 | 30.2 | 7 | 78 | 92 | 281 | 2624 |  |  | 1843.673
1460 | 17:09 | 8823 | 000B | 000B | 31.8 | 3833 | 180 | 1100 | 1384 | 969 | 1253 | 481 | 65535 | 58 | -4684 | 12 | 3629 | 1844 | 30.2 | 7 | 78 | 92 | 281 | 2624 |  |  | 1843.673
1461 | 17:09 | 8830 | 000B | 000B | 31.8 | 3833 | 180 | 1101 | 1384 | 970 | 1253 | 481 | 65535 | 57 | -4684 | 12 | 3633 | 1844 | 30.1 | 7 | 78 | 92 | 280 | 2624 |  |  | 1843.673
1462 | 17:09 | 8837 | 000B | 000B | 31.8 | 3834 | 180 | 1102 | 1384 | 971 | 1253 | 481 | 65535 | 57 | -4684 | 12 | 3636 | 1844 | 30.1 | 7 | 78 | 92 | 279 | 2624 |  |  | 1844.154
1463 | 17:10 | 8844 | 000B | 000B | 31.8 | 3835 | 180 | 1103 | 1384 | 972 | 1253 | 480 | 65535 | 57 | -4684 | 12 | 3640 | 1840 | 30.1 | 7 | 78 | 92 | 278 | 2624 |  |  | 1840.8
1464 | 17:10 | 8851 | 000B | 000B | 31.8 | 3835 | 180 | 1104 | 1384 | 973 | 1253 | 480 | 65535 | 57 | -4684 | 12 | 3643 | 1841 | 30 | 7 | 78 | 92 | 277 | 2624 |  |  | 1840.8
1465 | 17:10 | 8858 | 000B | 000B | 31.8 | 3836 | 180 | 1105 | 1384 | 974 | 1253 | 480 | 65535 | 57 | -4684 | 12 | 3647 | 1841 | 30 | 7 | 78 | 92 | 276 | 2624 |  |  | 1841.28
1466 | 17:10 | 8865 | 000B | 000B | 31.8 | 3836 | 180 | 1106 | 1384 | 975 | 1253 | 480 | 65535 | 56 | -4684 | 12 | 3650 | 1841 | 30 | 7 | 78 | 92 | 275 | 2624 |  |  | 1841.28
1467 | 17:10 | 8872 | 000B | 000B | 31.8 | 3837 | 180 | 1107 | 1384 | 976 | 1253 | 480 | 65535 | 56 | -4684 | 13 | 3654 | 1842 | 30 | 7 | 78 | 92 | 274 | 2624 |  |  | 1841.76
1468 | 17:10 | 8879 | 000B | 000B | 31.8 | 3837 | 180 | 1108 | 1384 | 977 | 1253 | 480 | 65535 | 56 | -4684 | 13 | 3658 | 1842 | 30.1 | 7 | 78 | 92 | 273 | 2624 |  |  | 1841.76
1469 | 17:10 | 8885 | 000B | 000B | 31.8 | 3838 | 180 | 1109 | 1384 | 978 | 1253 | 480 | 65535 | 56 | -4684 | 13 | 3661 | 1842 | 30.1 | 7 | 79 | 92 | 272 | 2624 |  |  | 1842.24
1470 | 17:10 | 8892 | 000B | 000B | 31.8 | 3838 | 180 | 1110 | 1384 | 979 | 1253 | 480 | 65535 | 56 | -4684 | 13 | 3665 | 1843 | 30.1 | 7 | 79 | 92 | 271 | 2624 |  |  | 1842.24
1471 | 17:10 | 8899 | 000B | 000B | 31.8 | 3839 | 180 | 1110 | 1384 | 979 | 1253 | 480 | 65535 | 55 | -4684 | 13 | 3668 | 1843 | 30.1 | 7 | 79 | 92 | 270 | 2624 |  |  | 1842.72
1472 | 17:11 | 8906 | 000B | 000B | 31.8 | 3839 | 180 | 1111 | 1384 | 980 | 1253 | 481 | 65535 | 55 | -4684 | 13 | 3672 | 1843 | 30.1 | 7 | 79 | 92 | 269 | 2624 |  |  | 1846.559
1473 | 17:11 | 8913 | 000B | 000B | 31.8 | 3840 | 180 | 1112 | 1384 | 981 | 1253 | 480 | 65535 | 55 | -4684 | 13 | 3672 | 1847 | 30.1 | 7 | 79 | 92 | 269 | 2624 |  |  | 1843.2
1474 | 17:11 | 8920 | 000B | 000B | 31.8 | 3841 | 180 | 1113 | 1384 | 982 | 1253 | 480 | 65535 | 55 | -4684 | 13 | 3676 | 1848 | 30.1 | 7 | 79 | 92 | 268 | 2624 |  |  | 1843.68
1475 | 17:11 | 8927 | 000B | 000B | 31.7 | 3841 | 180 | 1114 | 1384 | 983 | 1253 | 481 | 65535 | 55 | -4684 | 13 | 3679 | 1844 | 30.1 | 7 | 79 | 92 | 267 | 2624 |  |  | 1847.521
1476 | 17:11 | 8934 | 000B | 000B | 31.7 | 3842 | 180 | 1115 | 1384 | 984 | 1253 | 480 | 65535 | 55 | -4684 | 13 | 3683 | 1844 | 30.1 | 7 | 79 | 92 | 266 | 2624 |  |  | 1844.16
1477 | 17:11 | 8941 | 000B | 000B | 31.7 | 3842 | 180 | 1116 | 1384 | 985 | 1253 | 480 | 65535 | 54 | -4684 | 13 | 3686 | 1848 | 30.1 | 7 | 79 | 92 | 265 | 2624 |  |  | 1844.16
1478 | 17:11 | 8948 | 000B | 000B | 31.7 | 3842 | 180 | 1117 | 1384 | 986 | 1253 | 480 | 65535 | 54 | -4684 | 13 | 3690 | 1845 | 30.2 | 7 | 79 | 92 | 264 | 2624 |  |  | 1844.16
1479 | 17:11 | 8955 | 000B | 000B | 31.7 | 3843 | 180 | 1118 | 1384 | 987 | 1253 | 480 | 65535 | 54 | -4684 | 13 | 3694 | 1845 | 30.2 | 7 | 79 | 92 | 263 | 2624 |  |  | 1844.64
1480 | 17:11 | 8962 | 000B | 000B | 31.7 | 3844 | 180 | 1119 | 1384 | 988 | 1253 | 480 | 65535 | 54 | -4684 | 13 | 3697 | 1845 | 30.2 | 7 | 79 | 92 | 262 | 2624 |  |  | 1845.12
1481 | 17:12 | 8969 | 000B | 000B | 31.8 | 3844 | 180 | 1120 | 1384 | 989 | 1253 | 479 | 65535 | 54 | -4684 | 13 | 3701 | 1841 | 30.2 | 7 | 79 | 92 | 261 | 2624 |  |  | 1841.276
1482 | 17:12 | 8976 | 000B | 000B | 31.7 | 3845 | 180 | 1121 | 1384 | 990 | 1253 | 480 | 65535 | 53 | -4684 | 13 | 3704 | 1846 | 30.2 | 7 | 80 | 92 | 260 | 2624 |  |  | 1845.6
1483 | 17:12 | 8983 | 000B | 000B | 31.8 | 3846 | 180 | 1122 | 1384 | 991 | 1253 | 479 | 65535 | 53 | -4684 | 13 | 3708 | 1842 | 30.1 | 7 | 80 | 92 | 259 | 2624 |  |  | 1842.234
1484 | 17:12 | 8990 | 000B | 000B | 31.8 | 3846 | 180 | 1123 | 1384 | 992 | 1253 | 479 | 65535 | 53 | -4684 | 13 | 3712 | 1842 | 30.1 | 7 | 80 | 92 | 258 | 2624 |  |  | 1842.234
1485 | 17:12 | 8997 | 000B | 000B | 31.8 | 3847 | 180 | 1124 | 1384 | 993 | 1253 | 479 | 65535 | 53 | -4684 | 13 | 3715 | 1843 | 30.2 | 7 | 80 | 92 | 257 | 2624 |  |  | 1842.713
1486 | 17:12 | 9004 | 000B | 000B | 31.8 | 3847 | 180 | 1124 | 1384 | 993 | 1253 | 480 | 65535 | 53 | -4684 | 13 | 3715 | 1847 | 30.1 | 7 | 80 | 92 | 256 | 2624 |  |  | 1846.56
1487 | 17:12 | 9011 | 000B | 000B | 31.8 | 3847 | 180 | 1125 | 1384 | 994 | 1253 | 479 | 65535 | 53 | -4684 | 13 | 3719 | 1843 | 30.2 | 7 | 80 | 92 | 255 | 2624 |  |  | 1842.713
1488 | 17:12 | 9018 | 000B | 000B | 31.8 | 3848 | 180 | 1126 | 1384 | 995 | 1253 | 480 | 65535 | 52 | -4684 | 13 | 3722 | 1847 | 30.2 | 7 | 80 | 92 | 255 | 2624 |  |  | 1847.04
1489 | 17:13 | 9025 | 000B | 000B | 31.8 | 3849 | 180 | 1127 | 1384 | 996 | 1253 | 480 | 65535 | 52 | -4684 | 13 | 3726 | 1848 | 30.2 | 7 | 80 | 92 | 254 | 2624 |  |  | 1847.52
1490 | 17:13 | 9032 | 000B | 000B | 31.8 | 3849 | 180 | 1128 | 1384 | 997 | 1253 | 480 | 65535 | 52 | -4684 | 13 | 3730 | 1848 | 30.2 | 7 | 80 | 92 | 253 | 2624 |  |  | 1847.52
1491 | 17:13 | 9039 | 000B | 000B | 31.8 | 3850 | 180 | 1129 | 1384 | 998 | 1253 | 479 | 65535 | 52 | -4684 | 13 | 3733 | 1844 | 30.2 | 7 | 80 | 92 | 252 | 2624 |  |  | 1844.15
1492 | 17:13 | 9045 | 000B | 000B | 31.8 | 3851 | 180 | 1130 | 1384 | 999 | 1253 | 480 | 65535 | 52 | -4684 | 13 | 3737 | 1848 | 30.2 | 7 | 80 | 92 | 251 | 2624 |  |  | 1848.48
1493 | 17:13 | 9052 | 000B | 000B | 31.8 | 3851 | 180 | 1131 | 1384 | 1000 | 1253 | 479 | 65535 | 51 | -4684 | 13 | 3740 | 1845 | 30.2 | 7 | 80 | 92 | 250 | 2624 |  |  | 1844.629
1494 | 17:13 | 9059 | 000B | 000B | 31.8 | 3851 | 180 | 1132 | 1384 | 1001 | 1253 | 479 | 65535 | 51 | -4684 | 13 | 3744 | 1845 | 30.2 | 7 | 80 | 92 | 249 | 2624 |  |  | 1844.629
1495 | 17:13 | 9066 | 000B | 000B | 31.8 | 3852 | 180 | 1133 | 1384 | 1002 | 1253 | 480 | 65535 | 51 | -4684 | 13 | 3748 | 1845 | 30.3 | 7 | 80 | 92 | 248 | 2624 |  |  | 1848.96
1496 | 17:13 | 9073 | 000B | 000B | 31.7 | 3852 | 180 | 1134 | 1384 | 1003 | 1253 | 480 | 65535 | 51 | -4684 | 13 | 3751 | 1846 | 30.3 | 7 | 81 | 92 | 247 | 2624 |  |  | 1848.96
1497 | 17:13 | 9080 | 000B | 000B | 31.7 | 3853 | 180 | 1135 | 1384 | 1004 | 1253 | 479 | 65535 | 51 | -4684 | 13 | 3755 | 1849 | 30.3 | 7 | 81 | 92 | 246 | 2624 |  |  | 1845.587
1498 | 17:14 | 9087 | 000B | 000B | 31.7 | 3854 | 180 | 1136 | 1384 | 1005 | 1253 | 479 | 65535 | 50 | -4684 | 13 | 3758 | 1846 | 30.3 | 7 | 81 | 92 | 245 | 2624 |  |  | 1846.066
1499 | 17:14 | 9094 | 000B | 000B | 31.7 | 3854 | 180 | 1136 | 1384 | 1005 | 1253 | 479 | 65535 | 50 | -4684 | 13 | 3762 | 1846 | 30.3 | 7 | 81 | 92 | 244 | 2624 |  |  | 1846.066
1500 | 17:14 | 9101 | 000B | 000B | 31.7 | 3855 | 180 | 1137 | 1384 | 1006 | 1253 | 479 | 65535 | 50 | -4684 | 13 | 3766 | 1850 | 30.2 | 7 | 81 | 92 | 243 | 2624 |  |  | 1846.545
1501 | 17:14 | 9108 | 000B | 000B | 31.8 | 3855 | 180 | 1138 | 1384 | 1007 | 1253 | 479 | 65535 | 50 | -4684 | 13 | 3766 | 1847 | 30.2 | 7 | 81 | 92 | 243 | 2624 |  |  | 1846.545
1502 | 17:14 | 9115 | 000B | 000B | 31.8 | 3856 | 180 | 1139 | 1384 | 1008 | 1253 | 479 | 65535 | 50 | -4684 | 13 | 3769 | 1847 | 30.2 | 7 | 81 | 92 | 242 | 2624 |  |  | 1847.024
1503 | 17:14 | 9122 | 000B | 000B | 31.8 | 3856 | 180 | 1140 | 1384 | 1009 | 1253 | 479 | 65535 | 50 | -4684 | 13 | 3773 | 1851 | 30.2 | 7 | 81 | 92 | 241 | 2624 |  |  | 1847.024
1504 | 17:14 | 9129 | 000B | 000B | 31.8 | 3857 | 180 | 1141 | 1384 | 1010 | 1253 | 479 | 65535 | 49 | -4684 | 13 | 3777 | 1848 | 30.2 | 7 | 81 | 92 | 240 | 2624 |  |  | 1847.503
1505 | 17:14 | 9136 | 000B | 000B | 31.8 | 3858 | 180 | 1142 | 1384 | 1011 | 1253 | 479 | 65535 | 49 | -4684 | 13 | 3780 | 1848 | 30.2 | 7 | 81 | 92 | 239 | 2624 |  |  | 1847.982
1506 | 17:14 | 9143 | 000B | 000B | 31.8 | 3858 | 180 | 1143 | 1384 | 1012 | 1253 | 479 | 65535 | 49 | -4684 | 13 | 3784 | 1848 | 30.2 | 7 | 81 | 92 | 238 | 2624 |  |  | 1847.982
1507 | 17:15 | 9150 | 000B | 000B | 31.8 | 3859 | 180 | 1144 | 1384 | 1013 | 1253 | 479 | 65535 | 49 | -4684 | 13 | 3787 | 1848 | 30.2 | 7 | 81 | 92 | 237 | 2624 |  |  | 1848.461
1508 | 17:15 | 9157 | 000B | 000B | 31.9 | 3859 | 180 | 1145 | 1384 | 1014 | 1253 | 479 | 65535 | 49 | -4684 | 13 | 3791 | 1848 | 30.2 | 7 | 81 | 92 | 236 | 2624 |  |  | 1848.461
1509 | 17:15 | 9164 | 000B | 000B | 31.8 | 3860 | 180 | 1146 | 1384 | 1015 | 1253 | 479 | 65535 | 48 | -4684 | 13 | 3795 | 1849 | 30.2 | 7 | 82 | 92 | 235 | 2624 |  |  | 1848.94
1510 | 17:15 | 9171 | 000B | 000B | 31.8 | 3861 | 180 | 1147 | 1384 | 1016 | 1253 | 478 | 65535 | 48 | -4684 | 13 | 3798 | 1845 | 30.2 | 7 | 82 | 92 | 234 | 2624 |  |  | 1845.558
1511 | 17:15 | 9178 | 000B | 000B | 31.8 | 3861 | 180 | 1147 | 1384 | 1017 | 1253 | 478 | 65535 | 48 | -4684 | 13 | 3802 | 1846 | 30.2 | 7 | 82 | 92 | 233 | 2624 |  |  | 1845.558
1512 | 17:15 | 9185 | 000B | 000B | 31.8 | 3862 | 180 | 1148 | 1384 | 1018 | 1253 | 479 | 65535 | 48 | -4684 | 13 | 3805 | 1850 | 30.2 | 7 | 82 | 92 | 232 | 2624 |  |  | 1849.898
1513 | 17:15 | 9192 | 000B | 000B | 31.8 | 3862 | 180 | 1149 | 1384 | 1018 | 1253 | 479 | 65535 | 48 | -4684 | 13 | 3805 | 1850 | 30.2 | 7 | 82 | 92 | 232 | 2624 |  |  | 1849.898
1514 | 17:15 | 9199 | 000B | 000B | 31.9 | 3863 | 180 | 1150 | 1384 | 1019 | 1253 | 479 | 65535 | 48 | -4684 | 13 | 3809 | 1850 | 30.2 | 7 | 82 | 92 | 231 | 2624 |  |  | 1850.377
1515 | 17:16 | 9206 | 000B | 000B | 31.9 | 3863 | 180 | 1151 | 1384 | 1020 | 1253 | 479 | 65535 | 47 | -4684 | 13 | 3813 | 1850 | 30.1 | 7 | 82 | 92 | 230 | 2624 |  |  | 1850.377
1516 | 17:16 | 9212 | 000B | 000B | 31.8 | 3864 | 180 | 1152 | 1384 | 1021 | 1253 | 478 | 65535 | 47 | -4684 | 13 | 3816 | 1851 | 30.1 | 7 | 82 | 92 | 229 | 2624 |  |  | 1846.992
1517 | 17:16 | 9219 | 000B | 000B | 31.8 | 3865 | 180 | 1153 | 1384 | 1022 | 1253 | 478 | 65535 | 47 | -4684 | 13 | 3820 | 1851 | 30.1 | 7 | 82 | 92 | 228 | 2624 |  |  | 1847.47
1518 | 17:16 | 9226 | 000B | 000B | 31.8 | 3865 | 180 | 1154 | 1384 | 1023 | 1253 | 479 | 65535 | 47 | -4684 | 13 | 3823 | 1847 | 30.1 | 7 | 82 | 92 | 227 | 2624 |  |  | 1851.335
1519 | 17:16 | 9233 | 000B | 000B | 31.8 | 3866 | 180 | 1155 | 1384 | 1024 | 1253 | 478 | 65535 | 47 | -4684 | 13 | 3827 | 1852 | 30.1 | 7 | 82 | 92 | 226 | 2624 |  |  | 1847.948
1520 | 17:16 | 9240 | 000B | 000B | 31.8 | 3866 | 180 | 1156 | 1384 | 1025 | 1253 | 478 | 65535 | 46 | -4684 | 13 | 3831 | 1852 | 30.1 | 7 | 82 | 92 | 225 | 2624 |  |  | 1847.948
1521 | 17:16 | 9247 | 000B | 000B | 31.8 | 3867 | 180 | 1157 | 1384 | 1026 | 1253 | 479 | 65535 | 46 | -4684 | 13 | 3834 | 1852 | 30.1 | 7 | 82 | 92 | 224 | 2624 |  |  | 1852.293
1522 | 17:16 | 9254 | 000B | 000B | 31.8 | 3867 | 180 | 1158 | 1384 | 1027 | 1253 | 479 | 65535 | 46 | -4684 | 13 | 3838 | 1848 | 30.1 | 7 | 82 | 92 | 223 | 2624 |  |  | 1852.293
1523 | 17:16 | 9261 | 000B | 000B | 31.8 | 3868 | 180 | 1159 | 1384 | 1028 | 1253 | 478 | 65535 | 46 | -4684 | 13 | 3842 | 1853 | 30.1 | 7 | 83 | 92 | 222 | 2624 |  |  | 1848.904
1524 | 17:17 | 9268 | 000B | 000B | 31.7 | 3868 | 180 | 1160 | 1384 | 1029 | 1253 | 478 | 65535 | 46 | -4684 | 13 | 3845 | 1853 | 30.1 | 7 | 83 | 92 | 221 | 2624 |  |  | 1848.904
1525 | 17:17 | 9275 | 000B | 000B | 31.7 | 3869 | 180 | 1161 | 1384 | 1030 | 1253 | 479 | 65535 | 45 | -4684 | 13 | 3849 | 1853 | 30.1 | 7 | 83 | 92 | 220 | 2624 |  |  | 1853.251
1526 | 17:17 | 9282 | 000B | 000B | 31.7 | 3870 | 180 | 1161 | 1384 | 1030 | 1253 | 478 | 65535 | 45 | -4684 | 13 | 3849 | 1850 | 30 | 7 | 83 | 92 | 219 | 2624 |  |  | 1849.86
1527 | 17:17 | 9289 | 000B | 000B | 31.7 | 3870 | 180 | 1162 | 1384 | 1031 | 1253 | 479 | 65535 | 45 | -4684 | 13 | 3852 | 1854 | 30 | 7 | 83 | 92 | 218 | 2624 |  |  | 1853.73
1528 | 17:17 | 9296 | 000B | 000B | 31.7 | 3871 | 180 | 1163 | 1384 | 1032 | 1253 | 478 | 65535 | 45 | -4684 | 13 | 3856 | 1850 | 30 | 7 | 83 | 92 | 218 | 2624 |  |  | 1850.338
1529 | 17:17 | 9303 | 000B | 000B | 31.7 | 3871 | 180 | 1164 | 1384 | 1033 | 1253 | 478 | 65535 | 45 | -4684 | 13 | 3860 | 1851 | 30 | 7 | 83 | 92 | 217 | 2624 |  |  | 1850.338
1530 | 17:17 | 9310 | 000B | 000B | 31.7 | 3872 | 180 | 1165 | 1384 | 1034 | 1253 | 478 | 65535 | 45 | -4684 | 13 | 3863 | 1851 | 30 | 7 | 83 | 92 | 216 | 2624 |  |  | 1850.816
1531 | 17:17 | 9317 | 000B | 000B | 31.7 | 3873 | 180 | 1166 | 1384 | 1035 | 1253 | 479 | 65535 | 44 | -4684 | 13 | 3867 | 1855 | 30 | 7 | 83 | 92 | 215 | 2624 |  |  | 1855.167
1532 | 17:18 | 9324 | 000B | 000B | 31.7 | 3873 | 180 | 1167 | 1384 | 1036 | 1253 | 478 | 65535 | 44 | -4684 | 13 | 3870 | 1851 | 29.9 | 7 | 83 | 92 | 214 | 2624 |  |  | 1851.294
1533 | 17:18 | 9331 | 000B | 000B | 31.7 | 3874 | 180 | 1168 | 1384 | 1037 | 1253 | 478 | 65535 | 44 | -4684 | 13 | 3874 | 1852 | 30 | 7 | 83 | 92 | 213 | 2624 |  |  | 1851.772
1534 | 17:18 | 9338 | 000B | 000B | 31.7 | 3874 | 180 | 1169 | 1384 | 1038 | 1253 | 478 | 65535 | 44 | -4684 | 13 | 3878 | 1852 | 30 | 7 | 83 | 92 | 212 | 2624 |  |  | 1851.772
1535 | 17:18 | 9345 | 000B | 000B | 31.7 | 3875 | 180 | 1170 | 1384 | 1039 | 1253 | 478 | 65535 | 44 | -4684 | 13 | 3881 | 1852 | 30 | 7 | 83 | 92 | 211 | 2624 |  |  | 1852.25
1536 | 17:18 | 9352 | 000B | 000B | 31.7 | 3875 | 180 | 1171 | 1384 | 1040 | 1253 | 478 | 65535 | 43 | -4684 | 13 | 3885 | 1853 | 30 | 7 | 84 | 92 | 210 | 2624 |  |  | 1852.25
1537 | 17:18 | 9359 | 000B | 000B | 31.7 | 3876 | 180 | 1172 | 1384 | 1041 | 1253 | 477 | 65535 | 43 | -4684 | 13 | 3888 | 1849 | 30 | 7 | 84 | 92 | 209 | 2624 |  |  | 1848.852
1538 | 17:18 | 9365 | 000B | 000B | 31.7 | 3876 | 180 | 1172 | 1384 | 1041 | 1253 | 478 | 65535 | 43 | -4684 | 13 | 3892 | 1853 | 30 | 7 | 84 | 92 | 208 | 2624 |  |  | 1852.728
1539 | 17:18 | 9372 | 000B | 000B | 31.7 | 3877 | 180 | 1173 | 1384 | 1042 | 1253 | 478 | 65535 | 43 | -4684 | 13 | 3896 | 1853 | 29.9 | 7 | 84 | 92 | 207 | 2624 |  |  | 1853.206
1540 | 17:18 | 9379 | 000B | 000B | 31.7 | 3878 | 180 | 1174 | 1384 | 1043 | 1253 | 478 | 65535 | 43 | -4684 | 13 | 3896 | 1850 | 29.9 | 7 | 84 | 92 | 207 | 2624 |  |  | 1853.684
1541 | 17:19 | 9386 | 000B | 000B | 31.7 | 3878 | 180 | 1175 | 1384 | 1044 | 1253 | 477 | 65535 | 43 | -4684 | 13 | 3899 | 1854 | 30 | 7 | 84 | 92 | 206 | 2624 |  |  | 1849.806
1542 | 17:19 | 9393 | 000B | 000B | 31.6 | 3879 | 180 | 1176 | 1384 | 1045 | 1253 | 478 | 65535 | 42 | -4684 | 13 | 3903 | 1854 | 30 | 7 | 84 | 92 | 205 | 2624 |  |  | 1854.162
1543 | 17:19 | 9400 | 000B | 000B | 31.6 | 3880 | 180 | 1177 | 1384 | 1046 | 1253 | 477 | 65535 | 42 | -4684 | 13 | 3907 | 1855 | 30 | 7 | 84 | 92 | 204 | 2624 |  |  | 1850.76
1544 | 17:19 | 9407 | 000B | 000B | 31.6 | 3880 | 180 | 1178 | 1384 | 1047 | 1253 | 477 | 65535 | 42 | -4684 | 13 | 3910 | 1855 | 30 | 7 | 84 | 92 | 203 | 2624 |  |  | 1850.76
1545 | 17:19 | 9414 | 000B | 000B | 31.6 | 3881 | 180 | 1179 | 1384 | 1048 | 1253 | 477 | 65535 | 42 | -4684 | 13 | 3914 | 1855 | 30 | 7 | 84 | 92 | 202 | 2624 |  |  | 1851.237
1546 | 17:19 | 9421 | 000B | 000B | 31.6 | 3881 | 180 | 1180 | 1384 | 1049 | 1253 | 477 | 65535 | 42 | -4684 | 13 | 3917 | 1851 | 30 | 7 | 84 | 92 | 201 | 2624 |  |  | 1851.237
1547 | 17:19 | 9428 | 000B | 000B | 31.7 | 3882 | 180 | 1181 | 1384 | 1050 | 1253 | 477 | 65535 | 41 | -4684 | 13 | 3921 | 1852 | 30 | 7 | 84 | 92 | 200 | 2624 |  |  | 1851.714
1548 | 17:19 | 9435 | 000B | 000B | 31.7 | 3882 | 180 | 1182 | 1384 | 1051 | 1253 | 477 | 65535 | 41 | -4684 | 13 | 3925 | 1852 | 30 | 7 | 84 | 92 | 199 | 2624 |  |  | 1851.714
1549 | 17:19 | 9442 | 000B | 000B | 31.6 | 3883 | 180 | 1183 | 1384 | 1052 | 1253 | 477 | 65535 | 41 | -4684 | 13 | 3928 | 1852 | 30.1 | 7 | 84 | 92 | 198 | 2624 |  |  | 1852.191
1550 | 17:20 | 9449 | 000B | 000B | 31.6 | 3884 | 180 | 1184 | 1384 | 1053 | 1253 | 477 | 65535 | 41 | -4684 | 13 | 3932 | 1853 | 30.1 | 7 | 85 | 92 | 197 | 2624 |  |  | 1852.668
1551 | 17:20 | 9456 | 000B | 000B | 31.5 | 3884 | 180 | 1185 | 1384 | 1054 | 1253 | 477 | 65535 | 41 | -4684 | 14 | 3935 | 1853 | 30.1 | 7 | 85 | 92 | 196 | 2624 |  |  | 1852.668
1552 | 17:20 | 9463 | 000B | 000B | 31.5 | 3885 | 180 | 1185 | 1384 | 1054 | 1253 | 477 | 65535 | 41 | -4684 | 14 | 3935 | 1853 | 30.1 | 7 | 85 | 92 | 195 | 2624 |  |  | 1853.145
1553 | 17:20 | 9470 | 000B | 000B | 31.5 | 3886 | 180 | 1186 | 1384 | 1055 | 1253 | 476 | 65535 | 40 | -4684 | 14 | 3939 | 1850 | 30.1 | 7 | 85 | 92 | 194 | 2624 |  |  | 1849.736
1554 | 17:20 | 9477 | 000B | 000B | 31.6 | 3886 | 180 | 1187 | 1384 | 1056 | 1253 | 477 | 65535 | 40 | -4684 | 14 | 3943 | 1854 | 30.1 | 7 | 85 | 92 | 194 | 2624 |  |  | 1853.622
1555 | 17:20 | 9484 | 000B | 000B | 31.6 | 3887 | 180 | 1188 | 1384 | 1057 | 1253 | 477 | 65535 | 40 | -4684 | 14 | 3946 | 1854 | 30.1 | 7 | 85 | 92 | 193 | 2624 |  |  | 1854.099
1556 | 17:20 | 9491 | 000B | 000B | 31.5 | 3887 | 180 | 1189 | 1384 | 1058 | 1253 | 477 | 65535 | 40 | -4684 | 14 | 3950 | 1854 | 30.1 | 7 | 85 | 92 | 192 | 2624 |  |  | 1854.099
1557 | 17:20 | 9498 | 000B | 000B | 31.5 | 3887 | 180 | 1190 | 1384 | 1059 | 1253 | 477 | 65535 | 40 | -4684 | 14 | 3954 | 1855 | 30.1 | 7 | 85 | 92 | 191 | 2624 |  |  | 1854.099
1558 | 17:21 | 9505 | 000B | 000B | 31.6 | 3888 | 180 | 1191 | 1384 | 1060 | 1253 | 476 | 65535 | 39 | -4684 | 14 | 3957 | 1851 | 30.1 | 7 | 85 | 92 | 190 | 2624 |  |  | 1850.688
1559 | 17:21 | 9512 | 000B | 000B | 31.6 | 3889 | 180 | 1192 | 1384 | 1061 | 1253 | 476 | 65535 | 39 | -4684 | 14 | 3961 | 1851 | 30.1 | 7 | 85 | 92 | 189 | 2624 |  |  | 1851.164
1560 | 17:21 | 9519 | 000B | 000B | 31.6 | 3889 | 180 | 1193 | 1384 | 1062 | 1253 | 476 | 65535 | 39 | -4684 | 14 | 3965 | 1851 | 30.1 | 7 | 85 | 92 | 188 | 2624 |  |  | 1851.164
1561 | 17:21 | 9526 | 000B | 000B | 31.6 | 3890 | 180 | 1194 | 1384 | 1063 | 1253 | 476 | 65535 | 39 | -4684 | 14 | 3968 | 1848 | 30.1 | 7 | 85 | 92 | 187 | 2624 |  |  | 1851.64
1562 | 17:21 | 9533 | 000B | 000B | 31.7 | 3891 | 180 | 1195 | 1384 | 1064 | 1253 | 476 | 65535 | 39 | -4684 | 14 | 3972 | 1852 | 30.1 | 7 | 85 | 92 | 186 | 2624 |  |  | 1852.116
1563 | 17:21 | 9540 | 000B | 000B | 31.7 | 3891 | 180 | 1196 | 1384 | 1065 | 1253 | 476 | 65535 | 38 | -4684 | 14 | 3975 | 1849 | 30.1 | 7 | 85 | 92 | 185 | 2624 |  |  | 1852.116
1564 | 17:21 | 9546 | 000B | 000B | 31.7 | 3892 | 180 | 1196 | 1384 | 1065 | 1253 | 476 | 65535 | 38 | -4684 | 14 | 3979 | 1849 | 30.1 | 7 | 86 | 92 | 184 | 2624 |  |  | 1852.592
1565 | 17:21 | 9553 | 000B | 000B | 31.7 | 3892 | 180 | 1197 | 1384 | 1066 | 1253 | 475 | 65535 | 38 | -4684 | 14 | 3983 | 1853 | 30.1 | 7 | 86 | 92 | 183 | 2624 |  |  | 1848.7
1566 | 17:21 | 9560 | 000B | 000B | 31.7 | 3893 | 180 | 1198 | 1384 | 1067 | 1253 | 476 | 65535 | 38 | -4684 | 14 | 3983 | 1849 | 30.1 | 7 | 86 | 92 | 183 | 2624 |  |  | 1853.068
1567 | 17:22 | 9567 | 000B | 000B | 31.7 | 3894 | 180 | 1199 | 1384 | 1068 | 1253 | 476 | 65535 | 38 | -4684 | 14 | 3986 | 1850 | 30 | 7 | 86 | 92 | 182 | 2624 |  |  | 1853.544
1568 | 17:22 | 9574 | 000B | 000B | 31.7 | 3894 | 180 | 1200 | 1384 | 1069 | 1253 | 475 | 65535 | 38 | -4684 | 14 | 3990 | 1850 | 30 | 7 | 86 | 92 | 181 | 2624 |  |  | 1849.65
1569 | 17:22 | 9581 | 000B | 000B | 31.7 | 3895 | 180 | 1201 | 1384 | 1070 | 1253 | 475 | 65535 | 38 | -4684 | 14 | 3994 | 1850 | 30.1 | 7 | 86 | 92 | 180 | 2624 |  |  | 1850.125
1570 | 17:22 | 9588 | 000B | 000B | 31.7 | 3895 | 180 | 1202 | 1384 | 1071 | 1253 | 475 | 65535 | 37 | -4684 | 14 | 3997 | 1850 | 30 | 7 | 86 | 92 | 179 | 2624 |  |  | 1850.125
1571 | 17:22 | 9595 | 000B | 000B | 31.7 | 3896 | 180 | 1203 | 1384 | 1072 | 1253 | 475 | 65535 | 37 | -4684 | 14 | 4001 | 1851 | 30 | 7 | 86 | 92 | 178 | 2624 |  |  | 1850.6
1572 | 17:22 | 9602 | 000B | 000B | 31.7 | 3896 | 180 | 1204 | 1384 | 1073 | 1253 | 475 | 65535 | 37 | -4684 | 14 | 4005 | 1851 | 30 | 7 | 86 | 92 | 177 | 2624 |  |  | 1850.6
1573 | 17:22 | 9609 | 000B | 000B | 31.7 | 3897 | 180 | 1205 | 1384 | 1074 | 1253 | 475 | 65535 | 37 | -4684 | 14 | 4008 | 1851 | 30 | 7 | 86 | 92 | 176 | 2624 |  |  | 1851.075
1574 | 17:22 | 9616 | 000B | 000B | 31.7 | 3898 | 180 | 1206 | 1384 | 1075 | 1253 | 475 | 65535 | 37 | -4684 | 14 | 4012 | 1852 | 30 | 7 | 86 | 92 | 175 | 2624 |  |  | 1851.55
1575 | 17:22 | 9623 | 000B | 000B | 31.7 | 3898 | 180 | 1207 | 1384 | 1076 | 1253 | 475 | 65535 | 36 | -4684 | 14 | 4016 | 1852 | 30 | 7 | 86 | 92 | 174 | 2624 |  |  | 1851.55
1576 | 17:23 | 9630 | 000B | 000B | 31.7 | 3899 | 180 | 1208 | 1384 | 1077 | 1253 | 475 | 65535 | 36 | -4684 | 14 | 4019 | 1852 | 30 | 7 | 86 | 92 | 173 | 2624 |  |  | 1852.025
1577 | 17:23 | 9637 | 000B | 000B | 31.7 | 3899 | 180 | 1208 | 1384 | 1077 | 1253 | 475 | 65535 | 36 | -4684 | 14 | 4019 | 1852 | 30.1 | 7 | 87 | 92 | 172 | 2624 |  |  | 1852.025
1578 | 17:23 | 9644 | 000B | 000B | 31.7 | 3900 | 180 | 1209 | 1384 | 1078 | 1253 | 475 | 65535 | 36 | -4684 | 14 | 4023 | 1853 | 30 | 7 | 87 | 92 | 171 | 2624 |  |  | 1852.5
1579 | 17:23 | 9651 | 000B | 000B | 31.7 | 3901 | 180 | 1210 | 1384 | 1079 | 1253 | 475 | 65535 | 36 | -4684 | 14 | 4027 | 1853 | 30.1 | 7 | 87 | 92 | 171 | 2624 |  |  | 1852.975
1580 | 17:23 | 9658 | 000B | 000B | 31.7 | 3901 | 180 | 1211 | 1384 | 1080 | 1253 | 475 | 65535 | 35 | -4684 | 14 | 4030 | 1853 | 30.1 | 7 | 87 | 92 | 170 | 2624 |  |  | 1852.975
1581 | 17:23 | 9665 | 000B | 000B | 31.7 | 3902 | 180 | 1212 | 1384 | 1081 | 1253 | 475 | 65535 | 35 | -4684 | 14 | 4034 | 1853 | 30.1 | 7 | 87 | 92 | 169 | 2624 |  |  | 1853.45
1582 | 17:23 | 9672 | 000B | 000B | 31.7 | 3902 | 180 | 1213 | 1384 | 1082 | 1253 | 475 | 65535 | 35 | -4684 | 14 | 4038 | 1853 | 30.1 | 7 | 87 | 92 | 168 | 2624 |  |  | 1853.45
1583 | 17:23 | 9679 | 000B | 000B | 31.7 | 3903 | 180 | 1214 | 1384 | 1083 | 1253 | 475 | 65535 | 35 | -4684 | 14 | 4041 | 1854 | 30.1 | 7 | 87 | 92 | 167 | 2624 |  |  | 1853.925
1584 | 17:24 | 9686 | 000B | 000B | 31.7 | 3904 | 180 | 1215 | 1384 | 1084 | 1253 | 474 | 65535 | 35 | -4684 | 14 | 4045 | 1850 | 30.1 | 7 | 87 | 92 | 166 | 2624 |  |  | 1850.496
1585 | 17:24 | 9693 | 000B | 000B | 31.7 | 3904 | 180 | 1216 | 1384 | 1085 | 1253 | 475 | 65535 | 34 | -4684 | 14 | 4049 | 1850 | 30.1 | 7 | 87 | 92 | 165 | 2624 |  |  | 1854.4
1586 | 17:24 | 9700 | 000B | 000B | 31.7 | 3905 | 180 | 1217 | 1384 | 1086 | 1253 | 474 | 65535 | 34 | -4684 | 14 | 4052 | 1850 | 30.1 | 7 | 87 | 92 | 164 | 2624 |  |  | 1850.97
1587 | 17:24 | 9706 | 000B | 000B | 31.7 | 3905 | 180 | 1218 | 1384 | 1087 | 1253 | 474 | 65535 | 34 | -4684 | 14 | 4056 | 1851 | 30.1 | 7 | 87 | 92 | 163 | 2624 |  |  | 1850.97
1588 | 17:24 | 9713 | 000B | 000B | 31.7 | 3906 | 180 | 1219 | 1384 | 1088 | 1253 | 474 | 65535 | 34 | -4684 | 14 | 4060 | 1848 | 30.1 | 7 | 87 | 92 | 162 | 2624 |  |  | 1851.444
1589 | 17:24 | 9720 | 000B | 000B | 31.7 | 3906 | 180 | 1219 | 1384 | 1088 | 1253 | 474 | 65535 | 34 | -4684 | 14 | 4063 | 1852 | 30.1 | 7 | 87 | 92 | 161 | 2624 |  |  | 1851.444
1590 | 17:24 | 9727 | 000B | 000B | 31.7 | 3907 | 180 | 1220 | 1384 | 1089 | 1253 | 474 | 65535 | 34 | -4684 | 14 | 4063 | 1852 | 30.1 | 7 | 87 | 92 | 161 | 2624 |  |  | 1851.918
1591 | 17:24 | 9734 | 000B | 000B | 31.7 | 3908 | 180 | 1221 | 1384 | 1090 | 1253 | 473 | 65535 | 33 | -4684 | 14 | 4067 | 1852 | 30.1 | 7 | 87 | 92 | 160 | 2624 |  |  | 1848.484
1592 | 17:24 | 9741 | 000B | 000B | 31.7 | 3908 | 180 | 1222 | 1384 | 1091 | 1253 | 473 | 65535 | 33 | -4684 | 14 | 4071 | 1849 | 30.1 | 7 | 88 | 92 | 159 | 2624 |  |  | 1848.484
1593 | 17:25 | 9748 | 000B | 000B | 31.7 | 3909 | 180 | 1223 | 1384 | 1092 | 1253 | 472 | 65535 | 33 | -4684 | 14 | 4074 | 1849 | 30.1 | 7 | 88 | 92 | 158 | 2624 |  |  | 1845.048
1594 | 17:25 | 9755 | 000B | 000B | 31.7 | 3909 | 180 | 1224 | 1384 | 1093 | 1253 | 473 | 65535 | 33 | -4684 | 14 | 4078 | 1849 | 30.1 | 7 | 88 | 92 | 157 | 2624 |  |  | 1848.957
1595 | 17:25 | 9762 | 000B | 000B | 31.7 | 3910 | 180 | 1225 | 1384 | 1094 | 1253 | 472 | 65535 | 33 | -4684 | 14 | 4082 | 1846 | 30.1 | 7 | 88 | 92 | 156 | 2624 |  |  | 1845.52
1596 | 17:25 | 9769 | 000B | 000B | 31.7 | 3910 | 180 | 1226 | 1384 | 1095 | 1253 | 472 | 65535 | 32 | -4684 | 14 | 4085 | 1846 | 30.1 | 7 | 88 | 92 | 155 | 2624 |  |  | 1845.52
1597 | 17:25 | 9776 | 000B | 000B | 31.7 | 3911 | 180 | 1227 | 1384 | 1096 | 1253 | 473 | 65535 | 32 | -4684 | 14 | 4089 | 1850 | 30.1 | 7 | 88 | 92 | 154 | 2624 |  |  | 1849.903
1598 | 17:25 | 9783 | 000B | 000B | 31.6 | 3912 | 180 | 1228 | 1384 | 1097 | 1253 | 472 | 65535 | 32 | -4684 | 14 | 4093 | 1846 | 30.1 | 7 | 88 | 92 | 153 | 2624 |  |  | 1846.464
1599 | 17:25 | 9790 | 000B | 000B | 31.6 | 3912 | 180 | 1229 | 1384 | 1098 | 1253 | 472 | 65535 | 32 | -4684 | 14 | 4096 | 1846 | 30.1 | 7 | 88 | 92 | 152 | 2624 |  |  | 1846.464
1600 | 17:25 | 9797 | 000B | 000B | 31.6 | 3913 | 180 | 1229 | 1384 | 1099 | 1253 | 472 | 65535 | 32 | -4684 | 14 | 4100 | 1847 | 30.1 | 7 | 88 | 92 | 151 | 2624 |  |  | 1846.936
1601 | 17:26 | 9804 | 000B | 000B | 31.6 | 3914 | 180 | 1230 | 1384 | 1099 | 1253 | 472 | 65535 | 32 | -4684 | 14 | 4100 | 1847 | 30.1 | 7 | 88 | 92 | 150 | 2624 |  |  | 1847.408
1602 | 17:26 | 9811 | 000B | 000B | 31.6 | 3914 | 180 | 1231 | 1384 | 1100 | 1253 | 472 | 65535 | 32 | -4684 | 14 | 4104 | 1847 | 30.2 | 7 | 88 | 92 | 150 | 2624 |  |  | 1847.408
1603 | 17:26 | 9818 | 000B | 000B | 31.6 | 3915 | 180 | 1232 | 1384 | 1101 | 1253 | 471 | 65535 | 31 | -4684 | 14 | 4107 | 1844 | 30.2 | 7 | 88 | 92 | 149 | 2624 |  |  | 1843.965
1604 | 17:26 | 9825 | 000B | 000B | 31.6 | 3915 | 180 | 1233 | 1384 | 1102 | 1253 | 471 | 65535 | 31 | -4684 | 14 | 4111 | 1844 | 30.2 | 7 | 88 | 92 | 148 | 2624 |  |  | 1843.965
1605 | 17:26 | 9832 | 000B | 000B | 31.6 | 3916 | 180 | 1234 | 1384 | 1103 | 1253 | 471 | 65535 | 31 | -4684 | 14 | 4115 | 1844 | 30.2 | 7 | 89 | 92 | 147 | 2624 |  |  | 1844.436
1606 | 17:26 | 9839 | 000B | 000B | 31.6 | 3917 | 180 | 1235 | 1384 | 1104 | 1253 | 470 | 65535 | 31 | -4684 | 14 | 4118 | 1844 | 30.2 | 7 | 89 | 92 | 146 | 2624 |  |  | 1840.99
1607 | 17:26 | 9846 | 000B | 000B | 31.6 | 3917 | 180 | 1236 | 1384 | 1105 | 1253 | 471 | 65535 | 31 | -4684 | 14 | 4122 | 1841 | 30.1 | 7 | 89 | 92 | 145 | 2624 |  |  | 1844.907
1608 | 17:26 | 9853 | 000B | 000B | 31.6 | 3918 | 180 | 1237 | 1384 | 1106 | 1253 | 470 | 65535 | 30 | -4684 | 14 | 4126 | 1845 | 30.2 | 7 | 89 | 92 | 144 | 2624 |  |  | 1841.46
1609 | 17:26 | 9859 | 000B | 000B | 31.6 | 3918 | 180 | 1238 | 1384 | 1107 | 1253 | 470 | 65535 | 30 | -4684 | 14 | 4129 | 1841 | 30.2 | 7 | 89 | 92 | 143 | 2624 |  |  | 1841.46
1610 | 17:27 | 9866 | 000B | 000B | 31.6 | 3919 | 180 | 1239 | 1384 | 1108 | 1253 | 470 | 65535 | 30 | -4684 | 14 | 4133 | 1842 | 30.2 | 7 | 89 | 92 | 142 | 2624 |  |  | 1841.93
1611 | 17:27 | 9873 | 000B | 000B | 31.6 | 3920 | 180 | 1239 | 1384 | 1108 | 1253 | 470 | 65535 | 30 | -4684 | 14 | 4137 | 1838 | 30.2 | 7 | 89 | 92 | 141 | 2624 |  |  | 1842.4
1612 | 17:27 | 9880 | 000B | 000B | 31.6 | 3920 | 180 | 1240 | 1384 | 1109 | 1253 | 469 | 65535 | 30 | -4684 | 14 | 4140 | 1838 | 30.2 | 7 | 89 | 92 | 140 | 2624 |  |  | 1838.48
1613 | 17:27 | 9887 | 000B | 000B | 31.6 | 3920 | 180 | 1241 | 1384 | 1110 | 1253 | 469 | 65535 | 30 | -4684 | 14 | 4140 | 1839 | 30.2 | 7 | 89 | 92 | 140 | 2624 |  |  | 1838.48
1614 | 17:27 | 9892 | 000B | 000B | 31.6 | 3921 | 180 | 1242 | 1384 | 1111 | 1253 | 470 | 65535 | 29 | -4684 | 14 | 4144 | 1839 | 30.2 | 7 | 89 | 92 | 139 | 2624 |  |  | 1842.87
1615 | 17:27 | 9897 | 000B | 000B | 31.6 | 3922 | 180 | 1243 | 1384 | 1112 | 1253 | 469 | 65535 | 29 | -4684 | 14 | 4148 | 1839 | 30.1 | 7 | 89 | 92 | 138 | 2624 |  |  | 1839.418
1616 | 17:27 | 9902 | 000B | 000B | 31.6 | 3922 | 180 | 1243 | 1384 | 1112 | 1253 | 469 | 65535 | 29 | -4684 | 14 | 4148 | 1839 | 30.1 | 7 | 89 | 92 | 138 | 2624 |  |  | 1839.418
1617 | 17:27 | 9907 | 000B | 000B | 31.6 | 3922 | 180 | 1244 | 1384 | 1113 | 1253 | 468 | 65535 | 29 | -4684 | 14 | 4151 | 1835 | 30.1 | 7 | 89 | 92 | 137 | 2624 |  |  | 1835.496
1618 | 17:27 | 9912 | 000B | 000B | 31.6 | 3923 | 180 | 1245 | 1384 | 1114 | 1253 | 468 | 65535 | 29 | -4684 | 14 | 4155 | 1836 | 30.2 | 7 | 89 | 92 | 136 | 2624 |  |  | 1835.964
1619 | 17:27 | 9917 | 000B | 000B | 31.6 | 3923 | 180 | 1246 | 1384 | 1115 | 1253 | 468 | 65535 | 29 | -4684 | 14 | 4159 | 1836 | 30.2 | 7 | 89 | 92 | 135 | 2624 |  |  | 1835.964
1620 | 17:27 | 9923 | 000B | 000B | 31.6 | 3923 | 180 | 1246 | 1384 | 1115 | 1253 | 468 | 65535 | 29 | -4684 | 14 | 4159 | 1836 | 30.2 | 7 | 89 | 92 | 135 | 2624 |  |  | 1835.964
1621 | 17:28 | 9928 | 000B | 000B | 31.6 | 3924 | 180 | 1247 | 1384 | 1116 | 1253 | 468 | 65535 | 28 | -4684 | 14 | 4162 | 1836 | 30.2 | 7 | 90 | 92 | 134 | 2624 |  |  | 1836.432
1622 | 17:28 | 9933 | 000B | 000B | 31.6 | 3924 | 180 | 1248 | 1384 | 1117 | 1253 | 467 | 65535 | 28 | -4684 | 14 | 4166 | 1833 | 30.2 | 7 | 90 | 92 | 133 | 2624 |  |  | 1832.508
1623 | 17:28 | 9938 | 000B | 000B | 31.6 | 3924 | 180 | 1248 | 1384 | 1117 | 1253 | 467 | 65535 | 28 | -4684 | 14 | 4166 | 1833 | 30.2 | 7 | 90 | 92 | 133 | 2624 |  |  | 1832.508
1624 | 17:28 | 9943 | 000B | 000B | 31.6 | 3925 | 180 | 1249 | 1384 | 1118 | 1253 | 467 | 65535 | 28 | -4684 | 14 | 4170 | 1833 | 30.1 | 7 | 90 | 92 | 132 | 2624 |  |  | 1832.975
1625 | 17:28 | 9948 | 000B | 000B | 31.6 | 3926 | 180 | 1249 | 1384 | 1118 | 1253 | 467 | 65535 | 28 | -4684 | 14 | 4170 | 1833 | 30.1 | 7 | 90 | 92 | 131 | 2624 |  |  | 1833.442
1626 | 17:28 | 9953 | 000B | 000B | 31.6 | 3926 | 180 | 1250 | 1384 | 1119 | 1253 | 467 | 65535 | 28 | -4684 | 14 | 4173 | 1833 | 30.1 | 7 | 90 | 92 | 130 | 2624 |  |  | 1833.442
1627 | 17:28 | 9958 | 000B | 000B | 31.6 | 3926 | 180 | 1250 | 1384 | 1119 | 1253 | 467 | 65535 | 28 | -4684 | 14 | 4173 | 1833 | 30.1 | 7 | 90 | 92 | 130 | 2624 |  |  | 1833.442
1628 | 17:28 | 9963 | 000B | 000B | 31.7 | 3927 | 180 | 1251 | 1384 | 1120 | 1253 | 466 | 65535 | 28 | -4684 | 14 | 4177 | 1830 | 30.1 | 7 | 90 | 92 | 130 | 2624 |  |  | 1829.982
1629 | 17:28 | 9968 | 000B | 000B | 31.7 | 3927 | 180 | 1252 | 1384 | 1121 | 1253 | 467 | 65535 | 28 | -4684 | 14 | 4181 | 1834 | 30.1 | 7 | 90 | 92 | 129 | 2624 |  |  | 1833.909
1630 | 17:28 | 9973 | 000B | 000B | 31.7 | 3927 | 180 | 1252 | 1384 | 1121 | 1253 | 467 | 65535 | 28 | -4684 | 14 | 4181 | 1834 | 30.1 | 7 | 90 | 92 | 129 | 2624 |  |  | 1833.909
1631 | 17:28 | 9978 | 000B | 000B | 31.7 | 3928 | 180 | 1253 | 1384 | 1122 | 1253 | 466 | 65535 | 27 | -4684 | 14 | 4184 | 1830 | 30.2 | 7 | 90 | 92 | 128 | 2624 |  |  | 1830.448
1632 | 17:28 | 9983 | 000B | 000B | 31.7 | 3929 | 180 | 1254 | 1384 | 1123 | 1253 | 466 | 65535 | 27 | -4684 | 14 | 4188 | 1831 | 30.1 | 7 | 90 | 92 | 127 | 2624 |  |  | 1830.914
1633 | 17:29 | 9988 | 000B | 000B | 31.7 | 3929 | 180 | 1255 | 1384 | 1124 | 1253 | 465 | 65535 | 27 | -4684 | 14 | 4192 | 1827 | 30.1 | 7 | 90 | 92 | 126 | 2624 |  |  | 1826.985
1634 | 17:29 | 9993 | 000B | 000B | 31.7 | 3929 | 180 | 1255 | 1384 | 1124 | 1253 | 465 | 65535 | 27 | -4684 | 14 | 4192 | 1827 | 30.1 | 7 | 90 | 92 | 126 | 2624 |  |  | 1826.985
1635 | 17:29 | 9998 | 000B | 000B | 31.7 | 3930 | 180 | 1256 | 1384 | 1125 | 1253 | 465 | 65535 | 27 | -4684 | 14 | 4195 | 1827 | 30.1 | 7 | 90 | 92 | 125 | 2624 |  |  | 1827.45
1636 | 17:29 | 10003 | 000B | 000B | 31.7 | 3930 | 180 | 1257 | 1384 | 1126 | 1253 | 465 | 65535 | 27 | -4684 | 14 | 4199 | 1827 | 30.1 | 7 | 90 | 92 | 124 | 2624 |  |  | 1827.45
1637 | 17:29 | 10008 | 000B | 000B | 31.7 | 3931 | 180 | 1258 | 1384 | 1127 | 1253 | 464 | 65535 | 26 | -4684 | 14 | 4203 | 1824 | 30.1 | 7 | 90 | 92 | 123 | 2624 |  |  | 1823.984
1638 | 17:29 | 10013 | 000B | 000B | 31.7 | 3931 | 180 | 1258 | 1384 | 1127 | 1253 | 464 | 65535 | 26 | -4684 | 14 | 4203 | 1824 | 30.1 | 7 | 90 | 92 | 123 | 2624 |  |  | 1823.984
1639 | 17:29 | 10018 | 000B | 000B | 31.7 | 3932 | 180 | 1258 | 1384 | 1127 | 1253 | 464 | 65535 | 26 | -4684 | 14 | 4206 | 1824 | 30.1 | 7 | 91 | 92 | 122 | 2624 |  |  | 1824.448
1640 | 17:29 | 10023 | 000B | 000B | 31.7 | 3932 | 180 | 1259 | 1384 | 1128 | 1253 | 464 | 65535 | 26 | -4684 | 14 | 4206 | 1824 | 30.1 | 7 | 91 | 92 | 122 | 2624 |  |  | 1824.448
1641 | 17:29 | 10028 | 000B | 000B | 31.7 | 3932 | 180 | 1259 | 1384 | 1128 | 1253 | 464 | 65535 | 26 | -4684 | 14 | 4206 | 1824 | 30.1 | 7 | 91 | 92 | 122 | 2624 |  |  | 1824.448
1642 | 17:29 | 10033 | 000B | 000B | 31.7 | 3933 | 180 | 1260 | 1384 | 1129 | 1253 | 464 | 65535 | 26 | -4684 | 14 | 4210 | 1825 | 30.1 | 7 | 91 | 92 | 121 | 2624 |  |  | 1824.912
1643 | 17:29 | 10038 | 000B | 000B | 31.7 | 3933 | 180 | 1261 | 1384 | 1130 | 1253 | 464 | 65535 | 26 | -4684 | 14 | 4214 | 1825 | 30.1 | 7 | 91 | 92 | 120 | 2624 |  |  | 1824.912
1644 | 17:29 | 10043 | 000B | 000B | 31.6 | 3934 | 180 | 1262 | 1384 | 1131 | 1253 | 463 | 65535 | 26 | -4684 | 14 | 4218 | 1825 | 30.1 | 7 | 91 | 92 | 119 | 2624 |  |  | 1821.442
1645 | 17:30 | 10048 | 000B | 000B | 31.6 | 3934 | 180 | 1262 | 1384 | 1131 | 1253 | 463 | 65535 | 26 | -4684 | 14 | 4218 | 1825 | 30.1 | 7 | 91 | 92 | 119 | 2624 |  |  | 1821.442
1646 | 17:30 | 10053 | 000B | 000B | 31.6 | 3934 | 180 | 1263 | 1384 | 1132 | 1253 | 463 | 65535 | 25 | -4684 | 15 | 4221 | 1821 | 30.1 | 7 | 91 | 92 | 118 | 2624 |  |  | 1821.442
1647 | 17:30 | 10058 | 000B | 000B | 31.6 | 3935 | 180 | 1264 | 1384 | 1133 | 1253 | 463 | 65535 | 25 | -4684 | 15 | 4225 | 1822 | 30.1 | 7 | 91 | 92 | 117 | 2624 |  |  | 1821.905
1648 | 17:30 | 10063 | 000B | 000B | 31.6 | 3935 | 180 | 1264 | 1384 | 1133 | 1253 | 463 | 65535 | 25 | -4684 | 15 | 4225 | 1822 | 30.1 | 7 | 91 | 92 | 117 | 2624 |  |  | 1821.905
1649 | 17:30 | 10068 | 000B | 000B | 31.7 | 3935 | 180 | 1265 | 1384 | 1134 | 1253 | 463 | 65535 | 25 | -4684 | 15 | 4229 | 1822 | 30.1 | 7 | 91 | 92 | 116 | 2624 |  |  | 1821.905
1650 | 17:30 | 10073 | 000B | 000B | 31.7 | 3936 | 180 | 1266 | 1384 | 1135 | 1253 | 463 | 65535 | 25 | -4684 | 15 | 4232 | 1822 | 30.1 | 7 | 91 | 92 | 115 | 2624 |  |  | 1822.368
1651 | 17:30 | 10078 | 000B | 000B | 31.7 | 3937 | 180 | 1267 | 1384 | 1136 | 1253 | 462 | 65535 | 25 | -4684 | 15 | 4236 | 1819 | 30.1 | 7 | 91 | 92 | 114 | 2624 |  |  | 1818.894
1652 | 17:30 | 10083 | 000B | 000B | 31.7 | 3937 | 180 | 1267 | 1384 | 1136 | 1253 | 462 | 65535 | 25 | -4684 | 15 | 4236 | 1819 | 30.1 | 7 | 91 | 92 | 114 | 2624 |  |  | 1818.894
1653 | 17:30 | 10088 | 000B | 000B | 31.7 | 3937 | 180 | 1267 | 1384 | 1136 | 1253 | 462 | 65535 | 25 | -4684 | 15 | 4236 | 1819 | 30.1 | 7 | 91 | 92 | 113 | 2624 |  |  | 1818.894
1654 | 17:30 | 10093 | 000B | 000B | 31.7 | 3938 | 180 | 1268 | 1384 | 1137 | 1253 | 461 | 65535 | 24 | -4684 | 15 | 4240 | 1815 | 30.1 | 7 | 91 | 92 | 113 | 2624 |  |  | 1815.418
1655 | 17:30 | 10098 | 000B | 000B | 31.7 | 3938 | 180 | 1268 | 1384 | 1137 | 1253 | 461 | 65535 | 24 | -4684 | 15 | 4240 | 1815 | 30.1 | 7 | 91 | 92 | 113 | 2624 |  |  | 1815.418
1656 | 17:30 | 10103 | 000B | 000B | 31.7 | 3938 | 180 | 1269 | 1384 | 1138 | 1253 | 461 | 65535 | 24 | -4684 | 15 | 4243 | 1815 | 30.2 | 7 | 91 | 92 | 112 | 2624 |  |  | 1815.418
1657 | 17:31 | 10108 | 000B | 000B | 31.7 | 3939 | 180 | 1270 | 1384 | 1139 | 1253 | 460 | 65535 | 24 | -4684 | 15 | 4247 | 1812 | 30.2 | 7 | 91 | 92 | 111 | 2624 |  |  | 1811.94
1658 | 17:31 | 10113 | 000B | 000B | 31.7 | 3940 | 180 | 1271 | 1384 | 1140 | 1253 | 460 | 65535 | 24 | -4684 | 15 | 4251 | 1812 | 30.2 | 7 | 91 | 92 | 110 | 2624 |  |  | 1812.4
1659 | 17:31 | 10118 | 000B | 000B | 31.7 | 3940 | 180 | 1271 | 1384 | 1140 | 1253 | 460 | 65535 | 24 | -4684 | 15 | 4251 | 1812 | 30.2 | 7 | 91 | 92 | 110 | 2624 |  |  | 1812.4
1660 | 17:31 | 10123 | 000B | 000B | 31.7 | 3940 | 180 | 1272 | 1384 | 1141 | 1253 | 459 | 65535 | 24 | -4684 | 15 | 4254 | 1808 | 30.2 | 7 | 92 | 92 | 109 | 2624 |  |  | 1808.46
1661 | 17:31 | 10128 | 000B | 000B | 31.7 | 3941 | 180 | 1273 | 1384 | 1142 | 1253 | 459 | 65535 | 23 | -4684 | 15 | 4258 | 1809 | 30.2 | 7 | 92 | 92 | 108 | 2624 |  |  | 1808.919
1662 | 17:31 | 10133 | 000B | 000B | 31.7 | 3941 | 180 | 1274 | 1384 | 1143 | 1253 | 458 | 65535 | 23 | -4684 | 15 | 4262 | 1805 | 30.2 | 7 | 92 | 92 | 107 | 2624 |  |  | 1804.978
1663 | 17:31 | 10138 | 000B | 000B | 31.7 | 3941 | 180 | 1274 | 1384 | 1143 | 1253 | 458 | 65535 | 23 | -4684 | 15 | 4262 | 1805 | 30.2 | 7 | 92 | 92 | 107 | 2624 |  |  | 1804.978
1664 | 17:31 | 10143 | 000B | 000B | 31.7 | 3942 | 180 | 1274 | 1384 | 1143 | 1253 | 458 | 65535 | 23 | -4684 | 15 | 4266 | 1805 | 30.2 | 7 | 92 | 92 | 106 | 2624 |  |  | 1805.436
1665 | 17:31 | 10148 | 000B | 000B | 31.7 | 3943 | 180 | 1275 | 1384 | 1144 | 1253 | 458 | 65535 | 23 | -4684 | 15 | 4266 | 1806 | 30.2 | 7 | 92 | 92 | 106 | 2624 |  |  | 1805.894
1666 | 17:31 | 10153 | 000B | 000B | 31.7 | 3943 | 180 | 1275 | 1384 | 1144 | 1253 | 458 | 65535 | 23 | -4684 | 15 | 4266 | 1806 | 30.2 | 7 | 92 | 92 | 106 | 2624 |  |  | 1805.894
1667 | 17:31 | 10158 | 000B | 000B | 31.7 | 3943 | 180 | 1276 | 1384 | 1145 | 1253 | 457 | 65535 | 23 | -4684 | 15 | 4269 | 1806 | 30.2 | 7 | 92 | 92 | 105 | 2624 |  |  | 1801.951
1668 | 17:31 | 10163 | 000B | 000B | 31.7 | 3943 | 180 | 1277 | 1384 | 1146 | 1253 | 457 | 65535 | 23 | -4684 | 15 | 4273 | 1802 | 30.2 | 7 | 92 | 92 | 104 | 2624 |  |  | 1801.951
1669 | 17:32 | 10168 | 000B | 000B | 31.7 | 3944 | 180 | 1278 | 1384 | 1147 | 1253 | 457 | 65535 | 23 | -4684 | 15 | 4277 | 1798 | 30.2 | 7 | 92 | 92 | 103 | 2624 |  |  | 1802.408
1670 | 17:32 | 10173 | 000B | 000B | 31.7 | 3944 | 180 | 1278 | 1384 | 1147 | 1253 | 457 | 65535 | 23 | -4684 | 15 | 4277 | 1798 | 30.2 | 7 | 92 | 92 | 103 | 2624 |  |  | 1802.408
1671 | 17:32 | 10178 | 000B | 000B | 31.7 | 3945 | 180 | 1279 | 1384 | 1148 | 1253 | 456 | 65535 | 22 | -4684 | 15 | 4280 | 1799 | 30.1 | 7 | 92 | 92 | 102 | 2624 |  |  | 1798.92
1672 | 17:32 | 10183 | 000B | 000B | 31.7 | 3945 | 180 | 1280 | 1384 | 1149 | 1253 | 456 | 65535 | 22 | -4684 | 15 | 4284 | 1795 | 30.2 | 7 | 92 | 92 | 101 | 2624 |  |  | 1798.92
1673 | 17:32 | 10188 | 000B | 000B | 31.7 | 3945 | 180 | 1280 | 1384 | 1149 | 1253 | 456 | 65535 | 22 | -4684 | 15 | 4284 | 1795 | 30.2 | 7 | 92 | 92 | 101 | 2624 |  |  | 1798.92
1674 | 17:32 | 10193 | 000B | 000B | 31.7 | 3946 | 180 | 1281 | 1384 | 1150 | 1253 | 455 | 65535 | 22 | -4684 | 15 | 4288 | 1795 | 30.1 | 7 | 92 | 92 | 100 | 2624 |  |  | 1795.43
1675 | 17:32 | 10198 | 000B | 000B | 31.7 | 3947 | 180 | 1282 | 1384 | 1151 | 1253 | 454 | 65535 | 22 | -4684 | 15 | 4291 | 1795 | 30.1 | 7 | 92 | 92 | 99 | 2624 |  |  | 1791.938
1676 | 17:32 | 10203 | 000B | 000B | 31.7 | 3947 | 180 | 1282 | 1384 | 1151 | 1253 | 455 | 65535 | 22 | -4684 | 15 | 4295 | 1792 | 30.1 | 7 | 92 | 92 | 98 | 2624 |  |  | 1795.885
1677 | 17:32 | 10208 | 000B | 000B | 31.7 | 3947 | 180 | 1282 | 1384 | 1151 | 1253 | 455 | 65535 | 22 | -4684 | 15 | 4295 | 1792 | 30.1 | 7 | 92 | 92 | 98 | 2624 |  |  | 1795.885
1678 | 17:32 | 10213 | 000B | 000B | 31.7 | 3947 | 180 | 1283 | 1384 | 1152 | 1253 | 454 | 65535 | 22 | -4684 | 15 | 4295 | 1788 | 30.1 | 7 | 92 | 92 | 98 | 2624 |  |  | 1791.938
1679 | 17:32 | 10218 | 000B | 000B | 31.6 | 3948 | 180 | 1284 | 1384 | 1153 | 1253 | 453 | 65535 | 21 | -4684 | 15 | 4299 | 1788 | 30.1 | 7 | 93 | 92 | 97 | 2624 |  |  | 1788.444
1680 | 17:32 | 10223 | 000B | 000B | 31.6 | 3948 | 180 | 1284 | 1384 | 1153 | 1253 | 453 | 65535 | 21 | -4684 | 15 | 4299 | 1788 | 30.1 | 7 | 93 | 92 | 97 | 2624 |  |  | 1788.444
1681 | 17:33 | 10228 | 000B | 000B | 31.6 | 3949 | 180 | 1285 | 1384 | 1154 | 1253 | 452 | 65535 | 21 | -4684 | 15 | 4303 | 1785 | 30.1 | 7 | 93 | 92 | 96 | 2624 |  |  | 1784.948
1682 | 17:33 | 10233 | 000B | 000B | 31.6 | 3949 | 180 | 1286 | 1384 | 1155 | 1253 | 452 | 65535 | 21 | -4684 | 15 | 4306 | 1785 | 30.1 | 7 | 93 | 92 | 95 | 2624 |  |  | 1784.948
1683 | 17:33 | 10238 | 000B | 000B | 31.6 | 3950 | 180 | 1287 | 1384 | 1156 | 1253 | 452 | 65535 | 21 | -4684 | 15 | 4310 | 1785 | 30.1 | 7 | 93 | 92 | 94 | 2624 |  |  | 1785.4
1684 | 17:33 | 10243 | 000B | 000B | 31.6 | 3950 | 180 | 1287 | 1384 | 1156 | 1253 | 452 | 65535 | 21 | -4684 | 15 | 4310 | 1785 | 30.1 | 7 | 93 | 92 | 94 | 2624 |  |  | 1785.4
1685 | 17:33 | 10248 | 000B | 000B | 31.6 | 3951 | 180 | 1288 | 1384 | 1157 | 1253 | 452 | 65535 | 21 | -4684 | 15 | 4314 | 1786 | 30.1 | 7 | 93 | 92 | 93 | 2624 |  |  | 1785.852
1686 | 17:33 | 10253 | 000B | 000B | 31.6 | 3951 | 180 | 1289 | 1384 | 1158 | 1253 | 451 | 65535 | 20 | -4684 | 15 | 4317 | 1782 | 30.1 | 7 | 93 | 92 | 92 | 2624 |  |  | 1781.901
1687 | 17:33 | 10258 | 000B | 000B | 31.6 | 3952 | 180 | 1289 | 1384 | 1158 | 1253 | 451 | 65535 | 20 | -4684 | 15 | 4317 | 1782 | 30.2 | 7 | 93 | 92 | 91 | 2624 |  |  | 1782.352
1688 | 17:33 | 10263 | 000B | 000B | 31.6 | 3952 | 180 | 1289 | 1384 | 1158 | 1253 | 451 | 65535 | 20 | -4684 | 15 | 4317 | 1782 | 30.2 | 7 | 93 | 92 | 91 | 2624 |  |  | 1782.352
1689 | 17:33 | 10268 | 000B | 000B | 31.6 | 3952 | 180 | 1290 | 1384 | 1159 | 1253 | 450 | 65535 | 20 | -4684 | 15 | 4321 | 1778 | 30.1 | 7 | 93 | 92 | 91 | 2624 |  |  | 1778.4
1690 | 17:33 | 10273 | 000B | 000B | 31.6 | 3953 | 180 | 1291 | 1384 | 1160 | 1253 | 449 | 65535 | 20 | -4684 | 15 | 4325 | 1775 | 30.1 | 7 | 93 | 92 | 90 | 2624 |  |  | 1774.897
1691 | 17:33 | 10278 | 000B | 000B | 31.6 | 3953 | 180 | 1291 | 1384 | 1160 | 1253 | 449 | 65535 | 20 | -4684 | 15 | 4325 | 1775 | 30.1 | 7 | 93 | 92 | 90 | 2624 |  |  | 1774.897
1692 | 17:33 | 10283 | 000B | 000B | 31.6 | 3953 | 180 | 1292 | 1384 | 1161 | 1253 | 449 | 65535 | 20 | -4684 | 15 | 4329 | 1775 | 30.1 | 7 | 93 | 92 | 89 | 2624 |  |  | 1774.897
1693 | 17:34 | 10288 | 000B | 000B | 31.6 | 3954 | 180 | 1293 | 1384 | 1162 | 1253 | 448 | 65535 | 18 | -4684 | 15 | 4332 | 1771 | 30.1 | 7 | 93 | 92 | 88 | 2624 |  |  | 1771.392
1694 | 17:34 | 10293 | 000B | 000B | 31.6 | 3954 | 180 | 1294 | 1384 | 1163 | 1253 | 447 | 65535 | 18 | -4684 | 15 | 4336 | 1767 | 30.1 | 7 | 93 | 92 | 87 | 2624 |  |  | 1767.438
1695 | 17:34 | 10298 | 000B | 000B | 31.6 | 3954 | 180 | 1294 | 1384 | 1163 | 1253 | 447 | 65535 | 18 | -4684 | 15 | 4336 | 1767 | 30.1 | 7 | 93 | 92 | 87 | 2624 |  |  | 1767.438
1696 | 17:34 | 10303 | 000B | 000B | 31.6 | 3955 | 180 | 1295 | 1384 | 1164 | 1253 | 447 | 65535 | 18 | -4684 | 15 | 4340 | 1768 | 30.1 | 7 | 93 | 92 | 86 | 2624 |  |  | 1767.885
1697 | 17:34 | 10308 | 000B | 000B | 31.6 | 3956 | 180 | 1295 | 1384 | 1164 | 1253 | 446 | 65535 | 18 | -4684 | 15 | 4343 | 1764 | 30.1 | 7 | 93 | 92 | 85 | 2624 |  |  | 1764.376
1698 | 17:34 | 10313 | 000B | 000B | 31.6 | 3956 | 180 | 1295 | 1384 | 1164 | 1253 | 446 | 65535 | 18 | -4684 | 15 | 4343 | 1764 | 30.1 | 7 | 93 | 92 | 85 | 2624 |  |  | 1764.376
1699 | 17:34 | 10318 | 000B | 000B | 31.6 | 3956 | 180 | 1296 | 1384 | 1165 | 1253 | 446 | 65535 | 18 | -4684 | 15 | 4343 | 1760 | 30.1 | 7 | 93 | 92 | 85 | 2624 |  |  | 1764.376
1700 | 17:34 | 10323 | 000B | 000B | 31.5 | 3957 | 180 | 1297 | 1384 | 1166 | 1253 | 445 | 65535 | 17 | -4684 | 15 | 4347 | 1761 | 30.1 | 7 | 94 | 92 | 84 | 2624 |  |  | 1760.865
1701 | 17:34 | 10328 | 000B | 000B | 31.5 | 3957 | 180 | 1298 | 1384 | 1167 | 1253 | 445 | 65535 | 17 | -4684 | 15 | 4351 | 1757 | 30.2 | 7 | 94 | 92 | 83 | 2624 |  |  | 1760.865
1702 | 17:34 | 10333 | 000B | 000B | 31.5 | 3957 | 180 | 1298 | 1384 | 1167 | 1253 | 445 | 65535 | 17 | -4684 | 15 | 4351 | 1757 | 30.2 | 7 | 94 | 92 | 83 | 2624 |  |  | 1760.865
1703 | 17:34 | 10338 | 000B | 000B | 31.5 | 3957 | 180 | 1299 | 1384 | 1168 | 1253 | 444 | 65535 | 17 | -4684 | 15 | 4354 | 1753 | 30.2 | 7 | 94 | 92 | 82 | 2624 |  |  | 1756.908
1704 | 17:34 | 10343 | 000B | 000B | 31.5 | 3958 | 180 | 1300 | 1384 | 1169 | 1253 | 443 | 65535 | 17 | -4684 | 15 | 4358 | 1749 | 30.1 | 7 | 94 | 92 | 81 | 2624 |  |  | 1753.394
1705 | 17:35 | 10348 | 000B | 000B | 31.5 | 3958 | 180 | 1300 | 1384 | 1169 | 1253 | 443 | 65535 | 17 | -4684 | 15 | 4358 | 1749 | 30.1 | 7 | 94 | 92 | 81 | 2624 |  |  | 1753.394
1706 | 17:35 | 10353 | 000B | 000B | 31.5 | 3959 | 180 | 1301 | 1384 | 1170 | 1253 | 442 | 65535 | 17 | -4684 | 15 | 4362 | 1750 | 30.1 | 7 | 94 | 92 | 80 | 2624 |  |  | 1749.878
1707 | 17:35 | 10358 | 000B | 000B | 31.5 | 3959 | 180 | 1301 | 1384 | 1170 | 1253 | 441 | 65535 | 17 | -4684 | 15 | 4366 | 1746 | 30.1 | 7 | 94 | 92 | 79 | 2624 |  |  | 1745.919
1708 | 17:35 | 10363 | 000B | 000B | 31.5 | 3960 | 180 | 1302 | 1384 | 1171 | 1253 | 441 | 65535 | 17 | -4684 | 15 | 4366 | 1742 | 30.1 | 7 | 94 | 92 | 79 | 2624 |  |  | 1746.36
1709 | 17:35 | 10369 | 000B | 000B | 31.5 | 3960 | 180 | 1302 | 1384 | 1171 | 1253 | 441 | 65535 | 17 | -4684 | 15 | 4366 | 1742 | 30.1 | 7 | 94 | 92 | 79 | 2624 |  |  | 1746.36
1710 | 17:35 | 10374 | 000B | 000B | 31.5 | 3960 | 180 | 1303 | 1384 | 1172 | 1253 | 440 | 65535 | 16 | -4684 | 15 | 4369 | 1742 | 30.1 | 7 | 94 | 92 | 78 | 2624 |  |  | 1742.4
1711 | 17:35 | 10379 | 000B | 000B | 31.5 | 3961 | 180 | 1304 | 1384 | 1173 | 1253 | 440 | 65535 | 16 | -4684 | 15 | 4373 | 1739 | 30 | 7 | 94 | 92 | 77 | 2624 |  |  | 1742.84
1712 | 17:35 | 10384 | 000B | 000B | 31.5 | 3961 | 180 | 1305 | 1384 | 1174 | 1253 | 439 | 65535 | 16 | -4684 | 15 | 4377 | 1735 | 30.1 | 7 | 94 | 92 | 76 | 2624 |  |  | 1738.879
1713 | 17:35 | 10389 | 000B | 000B | 31.5 | 3961 | 180 | 1305 | 1384 | 1174 | 1253 | 439 | 65535 | 16 | -4684 | 15 | 4377 | 1735 | 30.1 | 7 | 94 | 92 | 76 | 2624 |  |  | 1738.879
1714 | 17:35 | 10394 | 000B | 000B | 31.6 | 3962 | 180 | 1306 | 1384 | 1175 | 1253 | 438 | 65535 | 16 | -4684 | 15 | 4380 | 1731 | 30.1 | 7 | 94 | 92 | 75 | 2624 |  |  | 1735.356
1715 | 17:35 | 10399 | 000B | 000B | 31.6 | 3962 | 180 | 1307 | 1384 | 1176 | 1253 | 437 | 65535 | 16 | -4684 | 15 | 4384 | 1732 | 30.1 | 7 | 94 | 92 | 74 | 2624 |  |  | 1731.394
1716 | 17:35 | 10404 | 000B | 000B | 31.6 | 3962 | 180 | 1307 | 1384 | 1176 | 1253 | 437 | 65535 | 16 | -4684 | 15 | 4384 | 1732 | 30.1 | 7 | 94 | 92 | 74 | 2624 |  |  | 1731.394
1717 | 17:36 | 10409 | 000B | 000B | 31.6 | 3963 | 180 | 1307 | 1384 | 1176 | 1253 | 436 | 65535 | 16 | -4684 | 15 | 4384 | 1728 | 30.1 | 7 | 94 | 92 | 73 | 2624 |  |  | 1727.868
1718 | 17:36 | 10414 | 000B | 000B | 31.6 | 3964 | 180 | 1308 | 1384 | 1177 | 1253 | 435 | 65535 | 16 | -4684 | 15 | 4388 | 1724 | 30.1 | 7 | 94 | 92 | 73 | 2624 |  |  | 1724.34
1719 | 17:36 | 10419 | 000B | 000B | 31.6 | 3964 | 180 | 1309 | 1384 | 1178 | 1253 | 434 | 65535 | 15 | -4684 | 15 | 4391 | 1720 | 30.1 | 7 | 95 | 92 | 72 | 2624 |  |  | 1720.376
1720 | 17:36 | 10424 | 000B | 000B | 31.6 | 3964 | 180 | 1309 | 1384 | 1178 | 1253 | 434 | 65535 | 15 | -4684 | 15 | 4391 | 1720 | 30.1 | 7 | 95 | 92 | 72 | 2624 |  |  | 1720.376
1721 | 17:36 | 10429 | 000B | 000B | 31.6 | 3965 | 180 | 1310 | 1384 | 1179 | 1253 | 434 | 65535 | 15 | -4684 | 15 | 4395 | 1721 | 30.1 | 7 | 95 | 92 | 71 | 2624 |  |  | 1720.81
1722 | 17:36 | 10434 | 000B | 000B | 31.6 | 3965 | 180 | 1311 | 1384 | 1180 | 1253 | 432 | 65535 | 15 | -4684 | 15 | 4399 | 1713 | 30.1 | 7 | 95 | 92 | 70 | 2624 |  |  | 1712.88
1723 | 17:36 | 10439 | 000B | 000B | 31.6 | 3965 | 180 | 1311 | 1384 | 1180 | 1253 | 432 | 65535 | 15 | -4684 | 15 | 4399 | 1713 | 30.1 | 7 | 95 | 92 | 70 | 2624 |  |  | 1712.88
1724 | 17:36 | 10444 | 000B | 000B | 31.6 | 3966 | 180 | 1312 | 1384 | 1181 | 1253 | 432 | 65535 | 15 | -4684 | 15 | 4403 | 1713 | 30.1 | 7 | 95 | 92 | 69 | 2624 |  |  | 1713.312
1725 | 17:36 | 10449 | 000B | 000B | 31.6 | 3966 | 180 | 1312 | 1384 | 1182 | 1253 | 430 | 65535 | 15 | -4684 | 15 | 4406 | 1705 | 30.1 | 7 | 95 | 92 | 68 | 2624 |  |  | 1705.38
1726 | 17:36 | 10454 | 000B | 000B | 31.6 | 3967 | 180 | 1313 | 1384 | 1182 | 1253 | 430 | 65535 | 15 | -4684 | 15 | 4406 | 1706 | 30.1 | 7 | 95 | 92 | 68 | 2624 |  |  | 1705.81
1727 | 17:36 | 10459 | 000B | 000B | 31.6 | 3967 | 180 | 1313 | 1384 | 1182 | 1253 | 430 | 65535 | 15 | -4684 | 15 | 4406 | 1706 | 30.1 | 7 | 95 | 92 | 68 | 2624 |  |  | 1705.81
1728 | 17:37 | 10464 | 000B | 000B | 31.6 | 3967 | 180 | 1314 | 1384 | 1183 | 1253 | 429 | 65535 | 15 | -4684 | 15 | 4410 | 1702 | 30 | 7 | 95 | 92 | 67 | 2624 |  |  | 1701.843
1729 | 17:37 | 10469 | 000B | 000B | 31.6 | 3968 | 180 | 1315 | 1384 | 1184 | 1253 | 428 | 65535 | 14 | -4684 | 15 | 4414 | 1698 | 30 | 7 | 95 | 92 | 66 | 2624 |  |  | 1698.304
1730 | 17:37 | 10474 | 000B | 000B | 31.6 | 3968 | 180 | 1315 | 1384 | 1184 | 1253 | 428 | 65535 | 14 | -4684 | 15 | 4414 | 1698 | 30 | 7 | 95 | 92 | 66 | 2624 |  |  | 1698.304
1731 | 17:37 | 10479 | 000B | 000B | 31.6 | 3968 | 180 | 1316 | 1384 | 1185 | 1253 | 427 | 65535 | 14 | -4684 | 15 | 4417 | 1694 | 30.1 | 7 | 95 | 92 | 65 | 2624 |  |  | 1694.336
1732 | 17:37 | 10484 | 000B | 000B | 31.6 | 3969 | 180 | 1317 | 1384 | 1186 | 1253 | 426 | 65535 | 14 | -4684 | 15 | 4421 | 1691 | 30 | 7 | 95 | 92 | 64 | 2624 |  |  | 1690.794
1733 | 17:37 | 10489 | 000B | 000B | 31.6 | 3969 | 180 | 1317 | 1384 | 1186 | 1253 | 425 | 65535 | 14 | -4684 | 15 | 4421 | 1687 | 30.1 | 7 | 95 | 92 | 64 | 2624 |  |  | 1686.825
1734 | 17:37 | 10494 | 000B | 000B | 31.6 | 3969 | 180 | 1317 | 1384 | 1186 | 1253 | 425 | 65535 | 14 | -4684 | 15 | 4421 | 1687 | 30.1 | 7 | 95 | 92 | 64 | 2624 |  |  | 1686.825
1735 | 17:37 | 10499 | 000B | 000B | 31.6 | 3970 | 180 | 1318 | 1384 | 1187 | 1253 | 424 | 65535 | 14 | -4684 | 15 | 4425 | 1679 | 30.1 | 7 | 95 | 92 | 63 | 2624 |  |  | 1683.28
1736 | 17:37 | 10504 | 000B | 000B | 31.6 | 3970 | 180 | 1319 | 1384 | 1188 | 1253 | 423 | 65535 | 14 | -4684 | 15 | 4428 | 1676 | 30.1 | 7 | 95 | 92 | 62 | 2624 |  |  | 1679.31
1737 | 17:37 | 10509 | 000B | 000B | 31.6 | 3971 | 180 | 1320 | 1384 | 1189 | 1253 | 421 | 65535 | 14 | -4684 | 15 | 4432 | 1672 | 30.1 | 7 | 95 | 92 | 61 | 2624 |  |  | 1671.791
1738 | 17:37 | 10514 | 000B | 000B | 31.6 | 3971 | 180 | 1320 | 1384 | 1189 | 1253 | 421 | 65535 | 14 | -4684 | 15 | 4432 | 1672 | 30.1 | 7 | 95 | 92 | 61 | 2624 |  |  | 1671.791
1739 | 17:37 | 10519 | 000B | 000B | 31.6 | 3972 | 180 | 1321 | 1384 | 1190 | 1253 | 420 | 65535 | 13 | -4684 | 15 | 4436 | 1668 | 30.1 | 7 | 95 | 92 | 60 | 2624 |  |  | 1668.24
1740 | 17:38 | 10524 | 000B | 000B | 31.6 | 3972 | 180 | 1321 | 1384 | 1190 | 1253 | 418 | 65535 | 13 | -4684 | 15 | 4440 | 1664 | 30.1 | 7 | 96 | 92 | 59 | 2624 |  |  | 1660.296
1741 | 17:38 | 10529 | 000B | 000B | 31.6 | 3972 | 180 | 1321 | 1384 | 1190 | 1253 | 418 | 65535 | 13 | -4684 | 15 | 4440 | 1664 | 30.1 | 7 | 96 | 92 | 59 | 2624 |  |  | 1660.296
1742 | 17:38 | 10534 | 000B | 000B | 31.6 | 3972 | 180 | 1322 | 1384 | 1191 | 1253 | 417 | 65535 | 13 | -4684 | 15 | 4440 | 1657 | 30.1 | 7 | 96 | 92 | 59 | 2624 |  |  | 1656.324
1743 | 17:38 | 10539 | 000B | 000B | 31.6 | 3973 | 180 | 1323 | 1384 | 1192 | 1253 | 417 | 65535 | 13 | -4684 | 15 | 4443 | 1657 | 30.1 | 7 | 96 | 92 | 58 | 2624 |  |  | 1656.741
1744 | 17:38 | 10544 | 000B | 000B | 31.6 | 3973 | 180 | 1324 | 1384 | 1193 | 1253 | 416 | 65535 | 13 | -4684 | 15 | 4447 | 1649 | 30.1 | 7 | 96 | 92 | 57 | 2624 |  |  | 1652.768
1745 | 17:38 | 10549 | 000B | 000B | 31.6 | 3973 | 180 | 1324 | 1384 | 1193 | 1253 | 416 | 65535 | 13 | -4684 | 15 | 4447 | 1649 | 30.1 | 7 | 96 | 92 | 57 | 2624 |  |  | 1652.768
1746 | 17:38 | 10554 | 000B | 000B | 31.6 | 3974 | 180 | 1325 | 1384 | 1194 | 1253 | 414 | 65535 | 13 | -4684 | 15 | 4451 | 1649 | 30.1 | 7 | 96 | 92 | 56 | 2624 |  |  | 1645.236
1747 | 17:38 | 10559 | 000B | 000B | 31.6 | 3974 | 180 | 1326 | 1384 | 1195 | 1253 | 412 | 65535 | 13 | -4684 | 15 | 4454 | 1641 | 30.1 | 7 | 96 | 92 | 55 | 2624 |  |  | 1637.288
1748 | 17:38 | 10564 | 000B | 000B | 31.6 | 3974 | 180 | 1326 | 1384 | 1195 | 1253 | 412 | 65535 | 13 | -4684 | 15 | 4454 | 1641 | 30.1 | 7 | 96 | 92 | 55 | 2624 |  |  | 1637.288
1749 | 17:38 | 10569 | 000B | 000B | 31.6 | 3975 | 180 | 1326 | 1384 | 1195 | 1253 | 411 | 65535 | 13 | -4684 | 15 | 4454 | 1634 | 30.1 | 7 | 96 | 92 | 55 | 2624 |  |  | 1633.725
1750 | 17:38 | 10574 | 000B | 000B | 31.6 | 3975 | 180 | 1327 | 1384 | 1196 | 1253 | 409 | 65535 | 12 | -4684 | 15 | 4458 | 1626 | 30.1 | 7 | 96 | 92 | 54 | 2624 |  |  | 1625.775
1751 | 17:38 | 10579 | 000B | 000B | 31.6 | 3976 | 180 | 1328 | 1384 | 1197 | 1253 | 409 | 65535 | 12 | -4684 | 15 | 4462 | 1626 | 30.1 | 7 | 96 | 92 | 53 | 2624 |  |  | 1626.184
1752 | 17:38 | 10584 | 000B | 000B | 31.6 | 3976 | 180 | 1328 | 1384 | 1197 | 1253 | 409 | 65535 | 12 | -4684 | 15 | 4462 | 1626 | 30.1 | 7 | 96 | 92 | 53 | 2624 |  |  | 1626.184
1753 | 17:39 | 10589 | 000B | 000B | 31.6 | 3976 | 180 | 1329 | 1384 | 1198 | 1253 | 406 | 65535 | 12 | -4684 | 15 | 4466 | 1614 | 30.1 | 7 | 96 | 92 | 52 | 2624 |  |  | 1614.256
1754 | 17:39 | 10594 | 000B | 000B | 31.6 | 3977 | 180 | 1329 | 1384 | 1198 | 1253 | 406 | 65535 | 12 | -4684 | 15 | 4466 | 1615 | 30.1 | 7 | 96 | 92 | 51 | 2624 |  |  | 1614.662
1755 | 17:39 | 10599 | 000B | 000B | 31.6 | 3977 | 180 | 1330 | 1384 | 1199 | 1253 | 404 | 65535 | 12 | -4684 | 15 | 4469 | 1607 | 30.1 | 7 | 96 | 92 | 51 | 2624 |  |  | 1606.708
1756 | 17:39 | 10604 | 000B | 000B | 31.6 | 3977 | 180 | 1330 | 1384 | 1199 | 1253 | 404 | 65535 | 12 | -4684 | 15 | 4469 | 1607 | 30.1 | 7 | 96 | 92 | 51 | 2624 |  |  | 1606.708
1757 | 17:39 | 10611 | 000B | 000B | 31.6 | 3978 | 180 | 1331 | 1384 | 1200 | 1253 | 402 | 65535 | 12 | -4684 | 15 | 4473 | 1599 | 30.1 | 7 | 96 | 92 | 50 | 2624 |  |  | 1599.156
1758 | 17:39 | 10618 | 000B | 000B | 31.6 | 3978 | 180 | 1332 | 1384 | 1201 | 1253 | 400 | 65535 | 12 | -4684 | 15 | 4477 | 1591 | 30.1 | 7 | 96 | 92 | 49 | 2624 |  |  | 1591.2
1759 | 17:39 | 10625 | 000B | 000B | 31.6 | 3979 | 180 | 1333 | 1384 | 1202 | 1253 | 399 | 65535 | 11 | -4684 | 15 | 4480 | 1588 | 30.1 | 7 | 96 | 92 | 48 | 2624 |  |  | 1587.621
1760 | 17:39 | 10632 | 000B | 000B | 31.6 | 3979 | 180 | 1333 | 1384 | 1202 | 1253 | 396 | 65535 | 11 | -4684 | 15 | 4480 | 1576 | 30.1 | 7 | 97 | 92 | 47 | 2624 |  |  | 1575.684
1761 | 17:39 | 10639 | 000B | 000B | 31.6 | 3979 | 180 | 1334 | 1384 | 1203 | 1253 | 395 | 65535 | 11 | -4684 | 15 | 4484 | 1572 | 30.2 | 7 | 97 | 92 | 47 | 2624 |  |  | 1571.705
1762 | 17:40 | 10646 | 000B | 000B | 31.6 | 3980 | 180 | 1335 | 1384 | 1204 | 1253 | 394 | 65535 | 11 | -4684 | 15 | 4488 | 1568 | 30.2 | 7 | 97 | 92 | 46 | 2624 |  |  | 1568.12
1763 | 17:40 | 10653 | 000B | 000B | 31.6 | 3980 | 180 | 1336 | 1384 | 1205 | 1253 | 392 | 65535 | 11 | -4684 | 15 | 4492 | 1560 | 30.2 | 7 | 97 | 92 | 45 | 2624 |  |  | 1560.16
1764 | 17:40 | 10660 | 000B | 000B | 31.6 | 3981 | 180 | 1336 | 1384 | 1205 | 1253 | 390 | 65535 | 11 | -4684 | 15 | 4492 | 1553 | 30.2 | 7 | 97 | 92 | 44 | 2624 |  |  | 1552.59
1765 | 17:40 | 10667 | 000B | 000B | 31.6 | 3981 | 180 | 1337 | 1384 | 1206 | 1253 | 387 | 65535 | 11 | -4684 | 15 | 4495 | 1541 | 30.2 | 7 | 97 | 92 | 44 | 2624 |  |  | 1540.647
1766 | 17:40 | 10674 | 000B | 000B | 31.6 | 3982 | 180 | 1338 | 1384 | 1207 | 1253 | 386 | 65535 | 11 | -4684 | 15 | 4499 | 1537 | 30.1 | 7 | 97 | 92 | 43 | 2624 |  |  | 1537.052
1767 | 17:40 | 10681 | 000B | 000B | 31.5 | 3982 | 180 | 1339 | 1384 | 1208 | 1253 | 383 | 65535 | 10 | -4684 | 15 | 4503 | 1525 | 30.1 | 7 | 97 | 92 | 42 | 2624 |  |  | 1525.106
1768 | 17:40 | 10688 | 000B | 000B | 31.5 | 3983 | 180 | 1339 | 1384 | 1208 | 1253 | 382 | 65535 | 10 | -4684 | 15 | 4503 | 1521 | 30.1 | 7 | 97 | 92 | 42 | 2624 |  |  | 1521.506
1769 | 17:40 | 10695 | 000B | 000B | 31.5 | 3983 | 180 | 1340 | 1384 | 1209 | 1253 | 380 | 65535 | 10 | -4684 | 15 | 4506 | 1510 | 30.1 | 7 | 97 | 92 | 41 | 2624 |  |  | 1513.54
1770 | 17:40 | 10702 | 000B | 000B | 31.5 | 3983 | 180 | 1341 | 1384 | 1210 | 1253 | 377 | 65535 | 10 | -4684 | 15 | 4510 | 1502 | 30.1 | 7 | 97 | 92 | 40 | 2624 |  |  | 1501.591
1771 | 17:41 | 10709 | 000B | 000B | 31.4 | 3984 | 180 | 1342 | 1384 | 1211 | 1253 | 375 | 65535 | 10 | -4684 | 16 | 4514 | 1490 | 30.1 | 7 | 97 | 92 | 39 | 2624 |  |  | 1494
1772 | 17:41 | 10716 | 000B | 000B | 31.4 | 3984 | 180 | 1342 | 1384 | 1211 | 1253 | 372 | 65535 | 10 | -4684 | 16 | 4514 | 1478 | 30.1 | 7 | 97 | 92 | 39 | 2624 |  |  | 1482.048
1773 | 17:41 | 10723 | 000B | 000B | 31.4 | 3984 | 180 | 1343 | 1384 | 1212 | 1253 | 371 | 65535 | 10 | -4684 | 16 | 4517 | 1470 | 30.1 | 7 | 97 | 92 | 38 | 2624 |  |  | 1478.064
1774 | 17:41 | 10730 | 000B | 000B | 31.4 | 3985 | 180 | 1344 | 1384 | 1213 | 1253 | 367 | 65535 | 10 | -4684 | 16 | 4521 | 1462 | 30.1 | 7 | 97 | 92 | 37 | 2624 |  |  | 1462.495
1775 | 17:41 | 10737 | 000B | 000B | 31.4 | 3985 | 180 | 1344 | 1384 | 1213 | 1253 | 364 | 65535 | 10 | -4684 | 16 | 4525 | 1451 | 30.1 | 7 | 97 | 92 | 36 | 2624 |  |  | 1450.54
1776 | 17:41 | 10744 | 000B | 000B | 31.4 | 3986 | 180 | 1345 | 1384 | 1214 | 1253 | 361 | 65535 | 9 | -4684 | 16 | 4525 | 1439 | 30.1 | 7 | 97 | 92 | 36 | 2624 |  |  | 1438.946
1777 | 17:41 | 10751 | 000B | 000B | 31.4 | 3986 | 180 | 1346 | 1384 | 1215 | 1253 | 359 | 65535 | 9 | -4684 | 16 | 4529 | 1431 | 30.1 | 7 | 97 | 92 | 35 | 2624 |  |  | 1430.974
1778 | 17:41 | 10758 | 000B | 000B | 31.4 | 3987 | 180 | 1347 | 1384 | 1216 | 1253 | 357 | 65535 | 9 | -4684 | 16 | 4532 | 1415 | 30.1 | 7 | 98 | 92 | 34 | 2624 |  |  | 1423.359
1779 | 17:42 | 10765 | 000B | 000B | 31.5 | 3987 | 180 | 1347 | 1384 | 1216 | 1253 | 353 | 65535 | 9 | -4684 | 16 | 4532 | 1407 | 30.1 | 7 | 98 | 92 | 34 | 2624 |  |  | 1407.411
1780 | 17:42 | 10771 | 000B | 000B | 31.5 | 3987 | 180 | 1348 | 1384 | 1217 | 1253 | 350 | 65535 | 9 | -4684 | 16 | 4536 | 1391 | 30.1 | 7 | 98 | 92 | 33 | 2624 |  |  | 1395.45
1781 | 17:42 | 10778 | 000B | 000B | 31.5 | 3987 | 180 | 1349 | 1384 | 1218 | 1253 | 347 | 65535 | 9 | -4684 | 16 | 4540 | 1383 | 30.1 | 7 | 98 | 92 | 32 | 2624 |  |  | 1383.489
1782 | 17:42 | 10785 | 000B | 000B | 31.5 | 3987 | 180 | 1349 | 1384 | 1218 | 1253 | 344 | 65535 | 9 | -4684 | 16 | 4540 | 1372 | 30.1 | 7 | 98 | 92 | 32 | 2624 |  |  | 1371.528
1783 | 17:42 | 10792 | 000B | 000B | 31.5 | 3988 | 180 | 1350 | 1384 | 1219 | 1253 | 340 | 65535 | 9 | -4684 | 16 | 4543 | 1356 | 30.1 | 7 | 98 | 92 | 31 | 2624 |  |  | 1355.92
1784 | 17:42 | 10799 | 000B | 000B | 31.5 | 3988 | 180 | 1351 | 1384 | 1220 | 1253 | 337 | 65535 | 9 | -4684 | 16 | 4547 | 1344 | 30.1 | 7 | 98 | 92 | 30 | 2624 |  |  | 1343.956
1785 | 17:42 | 10806 | 000B | 000B | 31.5 | 3988 | 180 | 1351 | 1384 | 1220 | 1253 | 333 | 65535 | 9 | -4684 | 16 | 4547 | 1328 | 30.1 | 7 | 98 | 92 | 30 | 2624 |  |  | 1328.004
1786 | 17:42 | 10813 | 000B | 000B | 31.6 | 3989 | 180 | 1352 | 1384 | 1221 | 1253 | 330 | 65535 | 9 | -4684 | 16 | 4551 | 1316 | 30.1 | 7 | 98 | 92 | 29 | 2624 |  |  | 1316.37
1787 | 17:42 | 10820 | 000B | 000B | 31.6 | 3989 | 180 | 1352 | 1384 | 1221 | 1253 | 325 | 65535 | 9 | -4684 | 16 | 4551 | 1296 | 30.1 | 7 | 98 | 92 | 28 | 2624 |  |  | 1296.425
1788 | 17:43 | 10827 | 000B | 000B | 31.6 | 3989 | 180 | 1353 | 1384 | 1222 | 1253 | 323 | 65535 | 8 | -4684 | 16 | 4555 | 1288 | 30.1 | 7 | 98 | 92 | 28 | 2624 |  |  | 1288.447
1789 | 17:43 | 10834 | 000B | 000B | 31.6 | 3989 | 180 | 1354 | 1384 | 1223 | 1253 | 319 | 65535 | 8 | -4684 | 16 | 4558 | 1272 | 30.1 | 7 | 98 | 92 | 27 | 2624 |  |  | 1272.491
1790 | 17:43 | 10841 | 000B | 000B | 31.5 | 3990 | 180 | 1354 | 1384 | 1223 | 1253 | 315 | 65535 | 8 | -4684 | 16 | 4558 | 1257 | 30.1 | 7 | 98 | 92 | 27 | 2624 |  |  | 1256.85
1791 | 17:43 | 10848 | 000B | 000B | 31.5 | 3990 | 180 | 1355 | 1384 | 1224 | 1253 | 311 | 65535 | 8 | -4684 | 16 | 4562 | 1241 | 30.1 | 7 | 98 | 92 | 26 | 2624 |  |  | 1240.89
1792 | 17:43 | 10855 | 000B | 000B | 31.5 | 3990 | 180 | 1355 | 1384 | 1224 | 1253 | 308 | 65535 | 8 | -4684 | 16 | 4566 | 1229 | 30.1 | 7 | 98 | 92 | 25 | 2624 |  |  | 1228.92
1793 | 17:43 | 10862 | 000B | 000B | 31.5 | 3990 | 180 | 1356 | 1384 | 1225 | 1253 | 304 | 65535 | 8 | -4684 | 16 | 4566 | 1213 | 30 | 7 | 98 | 92 | 25 | 2624 |  |  | 1212.96
1794 | 17:43 | 10869 | 000B | 000B | 31.5 | 3991 | 180 | 1357 | 1384 | 1226 | 1253 | 301 | 65535 | 8 | -4684 | 16 | 4569 | 1201 | 30 | 7 | 98 | 92 | 24 | 2624 |  |  | 1201.291
1795 | 17:43 | 10876 | 000B | 000B | 31.5 | 3991 | 180 | 1357 | 1384 | 1226 | 1253 | 296 | 65535 | 8 | -4684 | 16 | 4569 | 1181 | 29.9 | 7 | 98 | 92 | 24 | 2624 |  |  | 1181.336
1796 | 17:43 | 10883 | 000B | 000B | 31.5 | 3991 | 180 | 1358 | 1384 | 1227 | 1253 | 292 | 65535 | 8 | -4684 | 16 | 4573 | 1165 | 29.9 | 7 | 98 | 92 | 23 | 2624 |  |  | 1165.372
1797 | 17:44 | 10890 | 000B | 000B | 31.6 | 3991 | 180 | 1358 | 1384 | 1227 | 1253 | 289 | 65535 | 6 | -4684 | 16 | 4573 | 1149 | 29.9 | 7 | 98 | 92 | 23 | 2624 |  |  | 1153.399
1798 | 17:44 | 10897 | 000B | 000B | 31.6 | 3991 | 280 | 1359 | 1384 | 1228 | 1253 | 284 | 65535 | 6 | -4684 | 16 | 4577 | 1134 | 29.9 | 7 | 99 | 92 | 22 | 2624 |  |  | 1133.444
1799 | 17:44 | 10904 | 000B | 000B | 31.6 | 3992 | 280 | 1359 | 1384 | 1228 | 1253 | 280 | 65535 | 6 | -4684 | 16 | 4581 | 1114 | 29.9 | 7 | 99 | 92 | 21 | 2624 |  |  | 1117.76
1800 | 17:44 | 10911 | 000B | 000B | 31.6 | 3992 | 280 | 1360 | 1384 | 1229 | 1253 | 277 | 65535 | 6 | -4684 | 16 | 4581 | 1102 | 29.9 | 7 | 99 | 92 | 21 | 2624 |  |  | 1105.784
1801 | 17:44 | 10918 | 000B | 000B | 31.6 | 3992 | 280 | 1361 | 1384 | 1230 | 1253 | 272 | 65535 | 6 | -4684 | 16 | 4584 | 1086 | 29.9 | 7 | 99 | 92 | 20 | 2624 |  |  | 1085.824
1802 | 17:44 | 10925 | 000B | 000B | 31.5 | 3992 | 280 | 1361 | 1384 | 1230 | 1253 | 268 | 65535 | 6 | -4684 | 16 | 4584 | 1070 | 29.9 | 7 | 99 | 92 | 20 | 2624 |  |  | 1069.856
1803 | 17:44 | 10931 | 000B | 000B | 31.5 | 3992 | 280 | 1362 | 1384 | 1231 | 1253 | 264 | 65535 | 6 | -4684 | 16 | 4588 | 1058 | 29.9 | 7 | 99 | 92 | 19 | 2624 |  |  | 1053.888
1804 | 17:44 | 10938 | 000B | 000B | 31.5 | 3992 | 280 | 1362 | 1384 | 1231 | 1253 | 261 | 65535 | 6 | -4684 | 16 | 4588 | 1042 | 29.9 | 7 | 99 | 92 | 19 | 2624 |  |  | 1041.912
1805 | 17:45 | 10945 | 000B | 000B | 31.6 | 3992 | 280 | 1363 | 1384 | 1232 | 1253 | 256 | 65535 | 6 | -4684 | 16 | 4592 | 1022 | 29.9 | 7 | 99 | 92 | 18 | 2624 |  |  | 1021.952
1806 | 17:45 | 10952 | 000B | 000B | 31.6 | 3992 | 280 | 1363 | 1384 | 1232 | 1253 | 253 | 65535 | 6 | -4684 | 16 | 4592 | 1010 | 29.9 | 7 | 99 | 92 | 18 | 2624 |  |  | 1009.976
1807 | 17:45 | 10959 | 000B | 000B | 31.6 | 3993 | 280 | 1364 | 1384 | 1233 | 1253 | 249 | 65535 | 6 | -4684 | 16 | 4595 | 994 | 29.9 | 7 | 99 | 92 | 17 | 2624 |  |  | 994.257
1808 | 17:45 | 10966 | 000B | 000B | 31.6 | 3993 | 280 | 1364 | 1384 | 1233 | 1253 | 245 | 65535 | 6 | -4684 | 16 | 4595 | 978 | 29.9 | 7 | 99 | 92 | 17 | 2624 |  |  | 978.285
1809 | 17:45 | 10973 | 000B | 000B | 31.6 | 3993 | 280 | 1365 | 1384 | 1234 | 1253 | 242 | 65535 | 6 | -4684 | 16 | 4599 | 966 | 29.9 | 7 | 99 | 92 | 16 | 2624 |  |  | 966.306
1810 | 17:45 | 10980 | 000B | 000B | 31.6 | 3993 | 280 | 1365 | 1384 | 1234 | 1253 | 237 | 65535 | 6 | -4684 | 16 | 4599 | 946 | 29.9 | 7 | 99 | 92 | 16 | 2624 |  |  | 946.341
1811 | 17:45 | 10987 | 000B | 000B | 31.6 | 3993 | 280 | 1365 | 1384 | 1234 | 1253 | 234 | 65535 | 6 | -4684 | 16 | 4599 | 934 | 29.9 | 7 | 99 | 92 | 15 | 2624 |  |  | 934.362
1812 | 17:45 | 10994 | 000B | 000B | 31.6 | 3993 | 280 | 1366 | 1384 | 1235 | 1253 | 231 | 65535 | 6 | -4684 | 16 | 4603 | 922 | 29.9 | 7 | 99 | 92 | 15 | 2624 |  |  | 922.383
1813 | 17:45 | 11001 | 000B | 000B | 31.5 | 3993 | 280 | 1366 | 1384 | 1235 | 1253 | 226 | 65535 | 6 | -4684 | 16 | 4603 | 902 | 29.9 | 7 | 99 | 92 | 15 | 2624 |  |  | 902.418
1814 | 17:46 | 11008 | 000B | 000B | 31.6 | 3994 | 280 | 1367 | 1384 | 1236 | 1253 | 222 | 65535 | 5 | -4684 | 16 | 4607 | 886 | 29.9 | 7 | 99 | 92 | 14 | 2624 |  |  | 886.668
1815 | 17:46 | 11015 | 000B | 000B | 31.5 | 3993 | 280 | 1367 | 1384 | 1236 | 1253 | 220 | 65535 | 6 | -4684 | 16 | 4607 | 875 | 30 | 7 | 99 | 92 | 14 | 2624 |  |  | 878.46
1816 | 17:46 | 11022 | 000B | 000B | 31.5 | 3994 | 280 | 1368 | 1384 | 1237 | 1253 | 216 | 65535 | 5 | -4684 | 16 | 4610 | 859 | 30 | 7 | 99 | 92 | 13 | 2624 |  |  | 862.704
1817 | 17:46 | 11029 | 000B | 000B | 31.5 | 3994 | 280 | 1368 | 1384 | 1237 | 1253 | 213 | 65535 | 5 | -4684 | 16 | 4610 | 843 | 30 | 7 | 99 | 92 | 13 | 2624 |  |  | 850.722
1818 | 17:46 | 11036 | 000B | 000B | 31.5 | 3994 | 280 | 1368 | 1384 | 1237 | 1253 | 208 | 65535 | 6 | -4684 | 16 | 4610 | 831 | 30 | 7 | 99 | 92 | 13 | 2624 |  |  | 830.752
1819 | 17:46 | 11043 | 000B | 000B | 31.5 | 3994 | 280 | 1369 | 1384 | 1238 | 1253 | 206 | 65535 | 5 | -4684 | 16 | 4614 | 823 | 30 | 7 | 99 | 92 | 12 | 2624 |  |  | 822.764
1820 | 17:46 | 11050 | 000B | 000B | 31.5 | 3994 | 280 | 1369 | 1384 | 1238 | 1253 | 202 | 65535 | 5 | -4684 | 16 | 4614 | 807 | 30 | 7 | 99 | 92 | 12 | 2624 |  |  | 806.788
1821 | 17:46 | 11057 | 000B | 000B | 31.5 | 3994 | 280 | 1370 | 1384 | 1239 | 1253 | 199 | 65535 | 5 | -4684 | 16 | 4618 | 791 | 30 | 7 | 99 | 92 | 11 | 2624 |  |  | 794.806
1822 | 17:46 | 11064 | 000B | 000B | 31.5 | 3994 | 280 | 1370 | 1384 | 1239 | 1253 | 196 | 65535 | 5 | -4684 | 16 | 4618 | 783 | 30 | 7 | 99 | 92 | 11 | 2624 |  |  | 782.824
1823 | 17:47 | 11071 | 000B | 000B | 31.5 | 3994 | 280 | 1370 | 1384 | 1239 | 1253 | 193 | 65535 | 5 | -4684 | 16 | 4618 | 771 | 30 | 7 | 99 | 92 | 11 | 2624 |  |  | 770.842
1824 | 17:47 | 11078 | 000B | 000B | 31.5 | 3994 | 280 | 1371 | 1384 | 1240 | 1253 | 190 | 65535 | 5 | -4684 | 16 | 4621 | 755 | 30 | 7 | 99 | 92 | 10 | 2624 |  |  | 758.86
1825 | 17:47 | 11084 | 000B | 000B | 31.5 | 3995 | 280 | 1371 | 1384 | 1240 | 1253 | 186 | 65535 | 5 | -4684 | 16 | 4621 | 743 | 29.9 | 7 | 99 | 92 | 10 | 2624 |  |  | 743.07
1826 | 17:47 | 11091 | 000B | 000B | 31.5 | 3994 | 280 | 1371 | 1384 | 1240 | 1253 | 184 | 65535 | 5 | -4684 | 16 | 4625 | 735 | 29.9 | 7 | 100 | 92 | 9 | 2624 |  |  | 734.896
1827 | 17:47 | 11098 | 000B | 000B | 31.5 | 3995 | 280 | 1372 | 1384 | 1241 | 1253 | 180 | 65535 | 5 | -4684 | 16 | 4625 | 719 | 30 | 7 | 100 | 92 | 9 | 2624 |  |  | 719.1
1828 | 17:47 | 11105 | 000B | 000B | 31.5 | 3995 | 280 | 1372 | 1384 | 1241 | 1253 | 177 | 65535 | 5 | -4684 | 16 | 4625 | 707 | 30 | 7 | 100 | 92 | 9 | 2624 |  |  | 707.115
1829 | 17:47 | 11112 | 000B | 000B | 31.5 | 3995 | 280 | 1373 | 1384 | 1242 | 1253 | 174 | 65535 | 4 | -4684 | 16 | 4629 | 695 | 30 | 7 | 100 | 92 | 8 | 2624 |  |  | 695.13
1830 | 17:47 | 11119 | 000B | 000B | 31.5 | 3995 | 280 | 1373 | 1384 | 1242 | 1253 | 172 | 65535 | 4 | -4684 | 16 | 4629 | 687 | 30 | 7 | 100 | 92 | 8 | 2624 |  |  | 687.14
1831 | 17:48 | 11126 | 000B | 000B | 31.4 | 3995 | 280 | 1373 | 1384 | 1242 | 1253 | 169 | 65535 | 4 | -4684 | 16 | 4629 | 675 | 30 | 7 | 100 | 92 | 8 | 2624 |  |  | 675.155
1832 | 17:48 | 11133 | 000B | 000B | 31.4 | 3995 | 280 | 1374 | 1384 | 1243 | 1253 | 167 | 65535 | 4 | -4684 | 16 | 4632 | 667 | 30 | 7 | 100 | 92 | 7 | 2624 |  |  | 667.165
1833 | 17:48 | 11140 | 000B | 000B | 31.4 | 3995 | 280 | 1374 | 1384 | 1243 | 1253 | 164 | 65535 | 4 | -4684 | 16 | 4632 | 655 | 30 | 7 | 100 | 92 | 7 | 2624 |  |  | 655.18
1834 | 17:48 | 11147 | 000B | 000B | 31.4 | 3995 | 280 | 1374 | 1384 | 1243 | 1253 | 161 | 65535 | 4 | -4684 | 16 | 4632 | 643 | 30 | 7 | 100 | 92 | 7 | 2624 |  |  | 643.195
1835 | 17:48 | 11154 | 000B | 000B | 31.4 | 3995 | 280 | 1374 | 1384 | 1243 | 1253 | 159 | 65535 | 4 | -4684 | 16 | 4632 | 635 | 30 | 7 | 100 | 92 | 7 | 2624 |  |  | 635.205
1836 | 17:48 | 11161 | 000B | 000B | 31.4 | 3995 | 280 | 1375 | 1384 | 1244 | 1253 | 156 | 65535 | 4 | -4684 | 16 | 4635 | 623 | 30 | 7 | 100 | 92 | 6 | 2624 |  |  | 623.22
1837 | 17:48 | 11168 | 000B | 000B | 31.4 | 3996 | 280 | 1375 | 1384 | 1244 | 1253 | 154 | 65535 | 4 | -4684 | 16 | 4635 | 615 | 30 | 7 | 100 | 92 | 6 | 2624 |  |  | 615.384
1838 | 17:48 | 11175 | 000B | 000B | 31.4 | 3995 | 280 | 1375 | 1384 | 1244 | 1253 | 151 | 65535 | 4 | -4684 | 16 | 4635 | 603 | 29.9 | 7 | 100 | 92 | 6 | 2624 |  |  | 603.245
1839 | 17:48 | 11182 | 000B | 000B | 31.4 | 3995 | 280 | 1376 | 1384 | 1245 | 1253 | 150 | 65535 | 4 | -4684 | 16 | 4639 | 599 | 29.9 | 7 | 100 | 92 | 5 | 2624 |  |  | 599.25
1840 | 17:49 | 11189 | 000B | 000B | 31.4 | 3995 | 280 | 1376 | 1384 | 1245 | 1253 | 147 | 65535 | 3 | -4684 | 16 | 4639 | 587 | 29.9 | 7 | 100 | 92 | 5 | 2624 |  |  | 587.265
1841 | 17:49 | 11196 | 000B | 000B | 31.4 | 3996 | 280 | 1376 | 1384 | 1245 | 1253 | 145 | 65535 | 3 | -4684 | 16 | 4639 | 579 | 29.9 | 7 | 100 | 92 | 5 | 2624 |  |  | 579.42
1842 | 17:49 | 11203 | 000B | 000B | 31.4 | 3996 | 280 | 1376 | 1384 | 1245 | 1253 | 142 | 65535 | 3 | -4684 | 16 | 4639 | 567 | 29.9 | 7 | 100 | 92 | 5 | 2624 |  |  | 567.432
1843 | 17:49 | 11210 | 000B | 000B | 31.4 | 3996 | 280 | 1377 | 1384 | 1246 | 1253 | 140 | 65535 | 3 | -4684 | 16 | 4643 | 559 | 29.9 | 7 | 100 | 92 | 4 | 2624 |  |  | 559.44
1844 | 17:49 | 11217 | 000B | 000B | 31.4 | 3996 | 280 | 1377 | 1384 | 1246 | 1253 | 138 | 65535 | 3 | -4684 | 16 | 4643 | 551 | 29.8 | 7 | 100 | 92 | 4 | 2624 |  |  | 551.448
1845 | 17:49 | 11224 | 000B | 000B | 31.4 | 3996 | 280 | 1377 | 1384 | 1246 | 1253 | 136 | 65535 | 3 | -4684 | 16 | 4643 | 543 | 29.8 | 7 | 100 | 92 | 4 | 2624 |  |  | 543.456
1846 | 17:49 | 11231 | 000B | 000B | 31.4 | 3996 | 280 | 1378 | 1384 | 1247 | 1253 | 134 | 65535 | 3 | -4684 | 16 | 4646 | 531 | 29.8 | 7 | 100 | 92 | 3 | 2624 |  |  | 535.464
1847 | 17:49 | 11238 | 000B | 000B | 31.4 | 3996 | 280 | 1378 | 1384 | 1247 | 1253 | 131 | 65535 | 3 | -4684 | 16 | 4646 | 523 | 29.8 | 7 | 100 | 92 | 3 | 2624 |  |  | 523.476
1848 | 17:50 | 11245 | 000B | 000B | 31.4 | 3996 | 280 | 1378 | 1384 | 1247 | 1253 | 129 | 65535 | 3 | -4684 | 16 | 4646 | 511 | 29.8 | 7 | 100 | 92 | 3 | 2624 |  |  | 515.484
1849 | 17:50 | 11252 | 000B | 000B | 31.4 | 3996 | 280 | 1378 | 1384 | 1247 | 1253 | 127 | 65535 | 3 | -4684 | 16 | 4646 | 507 | 29.8 | 7 | 100 | 92 | 3 | 2624 |  |  | 507.492
1850 | 17:50 | 11259 | 000B | 000B | 31.4 | 3996 | 280 | 1384 | 1384 | 1252 | 1252 | 126 | 65535 | 2 | -4342 | 17 | 4815 | 500 | 29.8 | 7 | 100 | 92 | 2 | 2624 |  |  | 503.496
1851 | 17:50 | 11265 | 000B | 000B | 31.4 | 3996 | 280 | 1384 | 1384 | 1252 | 1252 | 123 | 65535 | 2 | -4342 | 17 | 4815 | 496 | 29.8 | 7 | 100 | 92 | 2 | 2624 |  |  | 491.508
1852 | 17:50 | 11272 | 000B | 000B | 31.4 | 3996 | 280 | 1384 | 1384 | 1252 | 1252 | 121 | 65535 | 2 | -4342 | 17 | 4815 | 484 | 29.8 | 7 | 100 | 92 | 2 | 2624 |  |  | 483.516
1853 | 17:50 | 11279 | 000B | 000B | 31.4 | 3996 | 280 | 1384 | 1384 | 1252 | 1252 | 118 | 65535 | 2 | -4342 | 17 | 4815 | 476 | 29.7 | 7 | 100 | 92 | 2 | 2624 |  |  | 471.528
1854 | 17:50 | 11286 | 000B | 000B | 31.4 | 3996 | 280 | 1384 | 1384 | 1252 | 1252 | 117 | 65535 | 2 | -4342 | 17 | 4815 | 468 | 29.7 | 7 | 100 | 92 | 1 | 2624 |  |  | 467.532
1855 | 17:50 | 11293 | 000B | 000B | 31.4 | 3996 | 280 | 1384 | 1384 | 1252 | 1252 | 115 | 65535 | 2 | -4342 | 17 | 4815 | 460 | 29.7 | 7 | 100 | 92 | 1 | 2624 |  |  | 459.54
1856 | 17:50 | 11300 | 000B | 000B | 31.4 | 3996 | 280 | 1384 | 1384 | 1252 | 1252 | 113 | 65535 | 2 | -4342 | 17 | 4815 | 452 | 29.7 | 7 | 100 | 92 | 1 | 2624 |  |  | 451.548
1857 | 17:51 | 11307 | 000B | 000B | 31.4 | 3996 | 280 | 1384 | 1384 | 1252 | 1252 | 112 | 65535 | 2 | -4342 | 17 | 4815 | 448 | 29.6 | 7 | 100 | 92 | 1 | 2624 |  |  | 447.552
1858 | 17:51 | 11314 | 000B | 000B | 31.4 | 3996 | 280 | 1384 | 1384 | 1252 | 1252 | 110 | 65535 | 2 | -4342 | 17 | 4815 | 440 | 29.6 | 7 | 100 | 92 | 1 | 2624 |  |  | 439.56
1859 | 17:51 | 11321 | 000B | 000B | 31.4 | 3997 | 280 | 1384 | 1384 | 1252 | 1252 | 109 | 65535 | 2 | -4342 | 17 | 4815 | 436 | 29.6 | 7 | 100 | 92 | 0 | 2624 |  |  | 435.673
1860 | 17:51 | 11328 | 000B | 000B | 31.4 | 3996 | 280 | 1384 | 1384 | 1252 | 1252 | 107 | 65535 | 2 | -4342 | 17 | 4815 | 428 | 29.6 | 7 | 100 | 92 | 0 | 2624 |  |  | 427.572
1861 | 17:51 | 11335 | 000B | 000B | 31.4 | 3997 | 280 | 1384 | 1384 | 1252 | 1252 | 105 | 65535 | 2 | -4342 | 17 | 4815 | 420 | 29.6 | 7 | 100 | 92 | 0 | 2624 |  |  | 419.685
1862 | 17:51 | 11342 | 000B | 000B | 31.4 | 3997 | 280 | 1384 | 1384 | 1252 | 1252 | 103 | 65535 | 2 | -4342 | 17 | 4815 | 412 | 29.6 | 7 | 100 | 92 | 0 | 2624 |  |  | 411.691
1863 | 17:51 | 11349 | 000B | 000B | 31.3 | 3997 | 280 | 1384 | 1384 | 1252 | 1252 | 102 | 65535 | 2 | -4342 | 17 | 4815 | 408 | 29.6 | 7 | 100 | 92 | 0 | 2624 |  |  | 407.694
1864 | 17:51 | 11356 | 000B | 000B | 31.3 | 3996 | 280 | 1384 | 1384 | 1252 | 1252 | 100 | 65535 | 1 | -4342 | 17 | 4815 | 400 | 29.6 | 7 | 100 | 92 | -1 | 2624 |  |  | 399.6
1865 | 17:51 | 11363 | 000B | 000B | 31.3 | 3997 | 280 | 1384 | 1384 | 1252 | 1252 | 98 | 65535 | 1 | -4342 | 17 | 4815 | 392 | 29.6 | 7 | 100 | 92 | -1 | 2624 |  |  | 391.706
1866 | 17:52 | 11370 | 000B | 000B | 31.3 | 3997 | 280 | 1384 | 1384 | 1252 | 1252 | 96 | 65535 | 1 | -4342 | 17 | 4815 | 384 | 29.6 | 7 | 100 | 92 | -1 | 2624 |  |  | 383.712
1867 | 17:52 | 11377 | 000B | 000B | 31.3 | 3997 | 280 | 1384 | 1384 | 1252 | 1252 | 94 | 65535 | 1 | -4342 | 17 | 4815 | 376 | 29.7 | 7 | 100 | 92 | -1 | 2624 |  |  | 375.718
1868 | 17:52 | 11384 | 000B | 000B | 31.3 | 3997 | 280 | 1384 | 1384 | 1252 | 1252 | 93 | 65535 | 1 | -4342 | 17 | 4815 | 372 | 29.7 | 7 | 100 | 92 | -1 | 2624 |  |  | 371.721
1869 | 17:52 | 11391 | 000B | 000B | 31.3 | 3997 | 280 | 1384 | 1384 | 1252 | 1252 | 92 | 65535 | 1 | -4342 | 17 | 4815 | 368 | 29.7 | 7 | 100 | 92 | -2 | 2624 |  |  | 367.724
1870 | 17:52 | 11398 | 000B | 000B | 31.3 | 3997 | 280 | 1384 | 1384 | 1252 | 1252 | 91 | 65535 | 1 | -4342 | 17 | 4815 | 364 | 29.8 | 7 | 100 | 92 | -2 | 2624 |  |  | 363.727
1871 | 17:52 | 11405 | 000B | 000B | 31.3 | 3997 | 280 | 1384 | 1384 | 1252 | 1252 | 89 | 65535 | 1 | -4342 | 17 | 4815 | 360 | 29.8 | 7 | 100 | 92 | -2 | 2624 |  |  | 355.733
1872 | 17:52 | 11412 | 000B | 000B | 31.3 | 3997 | 280 | 1384 | 1384 | 1252 | 1252 | 88 | 65535 | 1 | -4342 | 17 | 4815 | 352 | 29.8 | 7 | 100 | 92 | -2 | 2624 |  |  | 351.736
1873 | 17:52 | 11418 | 080B | 080B | 31.3 | 3997 | 280 | 1384 | 1384 | 1252 | 1252 | 87 | 65535 | 1 | -4342 | 17 | 4815 | 348 | 29.8 | 7 | 100 | 92 | -2 | 2624 |  |  | 347.739
1874 | 17:53 | 11425 | 080B | 080B | 31.3 | 3997 | 280 | 1384 | 1384 | 1252 | 1252 | 87 | 65535 | 1 | -4342 | 17 | 4815 | 348 | 29.8 | 7 | 100 | 92 | -2 | 2624 |  |  | 347.739
1875 | 17:53 | 11432 | 000B | 000B | 31.3 | 3999 | 280 | 1384 | 1384 | 1252 | 1252 | 84 | 65535 | 0 | -4342 | 17 | 4815 | 340 | 29.8 | 7 | 100 | 92 | -3 | 2624 |  |  | 335.916
1876 | 17:53 | 11439 | 000B | 000B | 31.3 | 3997 | 280 | 1384 | 1384 | 1252 | 1252 | 83 | 65535 | 0 | -4342 | 17 | 4815 | 332 | 29.8 | 7 | 100 | 92 | -3 | 2624 |  |  | 331.751
1877 | 17:53 | 11446 | 000B | 000B | 31.3 | 3997 | 280 | 1384 | 1384 | 1252 | 1252 | 81 | 65535 | 0 | -4342 | 17 | 4815 | 324 | 29.8 | 7 | 100 | 92 | -3 | 2624 |  |  | 323.757
1878 | 17:53 | 11453 | 000B | 000B | 31.3 | 3997 | 280 | 1384 | 1384 | 1252 | 1252 | 81 | 65535 | 0 | -4342 | 17 | 4815 | 320 | 29.8 | 7 | 100 | 92 | -3 | 2624 |  |  | 323.757
1879 | 17:53 | 11460 | 000B | 000B | 31.3 | 3997 | 280 | 1384 | 1384 | 1252 | 1252 | 80 | 65535 | 0 | -4342 | 17 | 4815 | 316 | 29.8 | 7 | 100 | 92 | -3 | 2624 |  |  | 319.76
1880 | 17:53 | 11467 | 000B | 000B | 31.3 | 3997 | 280 | 1384 | 1384 | 1252 | 1252 | 79 | 65535 | 0 | -4342 | 17 | 4815 | 316 | 29.8 | 7 | 100 | 92 | -3 | 2624 |  |  | 315.763
1881 | 17:53 | 11474 | 000B | 000B | 31.3 | 3997 | 280 | 1384 | 1384 | 1252 | 1252 | 78 | 65535 | 0 | -4342 | 17 | 4815 | 312 | 29.8 | 7 | 100 | 92 | -3 | 2624 |  |  | 311.766
1882 | 17:53 | 11481 | 000B | 000B | 31.3 | 3997 | 280 | 1384 | 1384 | 1252 | 1252 | 77 | 65535 | 0 | -4342 | 17 | 4815 | 304 | 29.8 | 7 | 100 | 92 | -4 | 2624 |  |  | 307.769
1883 | 17:54 | 11488 | 000B | 000B | 31.3 | 3997 | 280 | 1384 | 1384 | 1252 | 1252 | 75 | 65535 | 0 | -4342 | 17 | 4815 | 300 | 29.8 | 7 | 100 | 92 | -4 | 2624 |  |  | 299.775
1884 | 17:54 | 11495 | 000B | 000B | 31.3 | 3997 | 280 | 1384 | 1384 | 1252 | 1252 | 74 | 65535 | 0 | -4342 | 17 | 4815 | 296 | 29.8 | 7 | 100 | 92 | -4 | 2624 |  |  | 295.778
1885 | 17:54 | 11502 | 000B | 000B | 31.3 | 3997 | 280 | 1384 | 1384 | 1252 | 1252 | 73 | 65535 | 0 | -4342 | 17 | 4815 | 292 | 29.8 | 7 | 100 | 92 | -4 | 2624 |  |  | 291.781
1886 | 17:54 | 11509 | 000B | 000B | 31.3 | 3997 | 280 | 1384 | 1384 | 1252 | 1252 | 72 | 65535 | 0 | -4342 | 17 | 4815 | 288 | 29.8 | 7 | 100 | 92 | -4 | 2624 |  |  | 287.784
1887 | 17:54 | 11516 | 000B | 000B | 31.2 | 3998 | 280 | 1384 | 1384 | 1252 | 1252 | 71 | 65535 | 0 | -4342 | 17 | 4815 | 284 | 29.8 | 7 | 100 | 92 | -4 | 2624 |  |  | 283.858
1888 | 17:54 | 11523 | 000B | 000B | 31.2 | 3997 | 280 | 1384 | 1384 | 1252 | 1252 | 69 | 65535 | 0 | -4342 | 17 | 4815 | 276 | 29.8 | 7 | 100 | 92 | -4 | 2624 |  |  | 275.793
1889 | 17:54 | 11530 | 000B | 000B | 31.2 | 3997 | 280 | 1384 | 1384 | 1252 | 1252 | 69 | 65535 | 0 | -4342 | 17 | 4815 | 276 | 29.8 | 7 | 100 | 92 | -5 | 2624 |  |  | 275.793
1890 | 17:54 | 11537 | 000B | 000B | 31.2 | 3998 | 280 | 1384 | 1384 | 1252 | 1252 | 68 | 65535 | 0 | -4342 | 17 | 4815 | 272 | 29.8 | 7 | 100 | 92 | -5 | 2624 |  |  | 271.864
1891 | 17:55 | 11544 | 000B | 000B | 31.2 | 3998 | 280 | 1384 | 1384 | 1252 | 1252 | 68 | 65535 | 0 | -4342 | 17 | 4815 | 272 | 29.7 | 7 | 100 | 92 | -5 | 2624 |  |  | 271.864
1892 | 17:55 | 11551 | 000B | 000B | 31.2 | 3998 | 280 | 1384 | 1384 | 1252 | 1252 | 67 | 65535 | 0 | -4342 | 17 | 4815 | 268 | 29.7 | 7 | 100 | 92 | -5 | 2624 |  |  | 267.866
1893 | 17:55 | 11558 | 000B | 000B | 31.2 | 3997 | 280 | 1384 | 1384 | 1252 | 1252 | 65 | 65535 | 0 | -4342 | 17 | 4815 | 260 | 29.7 | 7 | 100 | 92 | -5 | 2624 |  |  | 259.805
1894 | 17:55 | 11565 | 000B | 000B | 31.2 | 3997 | 280 | 1384 | 1384 | 1252 | 1252 | 64 | 65535 | 0 | -4342 | 17 | 4815 | 256 | 29.7 | 7 | 100 | 92 | -5 | 2624 |  |  | 255.808
1895 | 17:55 | 11572 | 000B | 000B | 31.2 | 3998 | 280 | 1384 | 1384 | 1252 | 1252 | 64 | 65535 | 0 | -4342 | 17 | 4815 | 256 | 29.6 | 7 | 100 | 92 | -5 | 2624 |  |  | 255.872
1896 | 17:55 | 11579 | 000B | 000B | 31.2 | 3998 | 280 | 1384 | 1384 | 1252 | 1252 | 64 | 65535 | 0 | -4342 | 17 | 4815 | 252 | 29.6 | 7 | 100 | 92 | -5 | 2624 |  |  | 255.872
1897 | 17:55 | 11585 | 000B | 000B | 31.2 | 3997 | 280 | 1384 | 1384 | 1252 | 1252 | 62 | 65535 | 0 | -4342 | 17 | 4815 | 244 | 29.6 | 7 | 100 | 92 | -6 | 2624 |  |  | 247.814
1898 | 17:55 | 11592 | 000B | 000B | 31.2 | 3997 | 280 | 1384 | 1384 | 1252 | 1252 | 61 | 65535 | 0 | -4342 | 17 | 4815 | 244 | 29.6 | 7 | 100 | 92 | -6 | 2624 |  |  | 243.817
1899 | 17:55 | 11599 | 000B | 000B | 31.2 | 3998 | 280 | 1384 | 1384 | 1252 | 1252 | 61 | 65535 | 0 | -4342 | 17 | 4815 | 240 | 29.6 | 7 | 100 | 92 | -6 | 2624 |  |  | 243.878
1900 | 17:56 | 11606 | 000B | 000B | 31.2 | 3998 | 280 | 1384 | 1384 | 1252 | 1252 | 59 | 65535 | 0 | -4342 | 17 | 4815 | 236 | 29.6 | 7 | 100 | 92 | -6 | 2624 |  |  | 235.882
1901 | 17:56 | 11613 | 000B | 000B | 31.2 | 3998 | 280 | 1384 | 1384 | 1252 | 1252 | 58 | 65535 | 0 | -4342 | 17 | 4815 | 232 | 29.6 | 7 | 100 | 92 | -6 | 2624 |  |  | 231.884
1902 | 17:56 | 11620 | 000B | 000B | 31.1 | 3998 | 280 | 1384 | 1384 | 1252 | 1252 | 56 | 65535 | 0 | -4342 | 17 | 4815 | 228 | 29.6 | 7 | 100 | 92 | -6 | 2624 |  |  | 223.888
1903 | 17:56 | 11627 | 000B | 000B | 31.1 | 3998 | 280 | 1384 | 1384 | 1252 | 1252 | 57 | 65535 | 0 | -4342 | 17 | 4815 | 224 | 29.6 | 7 | 100 | 92 | -6 | 2624 |  |  | 227.886
1904 | 17:56 | 11634 | 000B | 000B | 31.1 | 3998 | 280 | 1384 | 1384 | 1252 | 1252 | 56 | 65535 | 0 | -4342 | 17 | 4815 | 224 | 29.6 | 7 | 100 | 92 | -6 | 2624 |  |  | 223.888
1905 | 17:56 | 11641 | 000B | 000B | 31.1 | 3998 | 280 | 1384 | 1384 | 1252 | 1252 | 56 | 65535 | 0 | -4342 | 17 | 4815 | 224 | 29.6 | 7 | 100 | 92 | -7 | 2624 |  |  | 223.888
1906 | 17:56 | 11648 | 000B | 000B | 31.1 | 3998 | 280 | 1384 | 1384 | 1252 | 1252 | 55 | 65535 | 0 | -4342 | 17 | 4815 | 220 | 29.7 | 7 | 100 | 92 | -7 | 2624 |  |  | 219.89
1907 | 17:56 | 11655 | 000B | 000B | 31.1 | 3997 | 280 | 1384 | 1384 | 1252 | 1252 | 54 | 65535 | 0 | -4342 | 17 | 4815 | 216 | 29.7 | 7 | 100 | 92 | -7 | 2624 |  |  | 215.838
1908 | 17:56 | 11662 | 000B | 000B | 31.1 | 3998 | 280 | 1384 | 1384 | 1252 | 1252 | 53 | 65535 | 0 | -4342 | 17 | 4815 | 212 | 29.7 | 7 | 100 | 92 | -7 | 2624 |  |  | 211.894
1909 | 17:57 | 11669 | 000B | 000B | 31.1 | 3998 | 280 | 1384 | 1384 | 1252 | 1252 | 52 | 65535 | 0 | -4342 | 17 | 4815 | 208 | 29.7 | 7 | 100 | 92 | -7 | 2624 |  |  | 207.896
1910 | 17:57 | 11676 | 000B | 000B | 31.1 | 3998 | 280 | 1384 | 1384 | 1252 | 1252 | 52 | 65535 | 0 | -4342 | 17 | 4815 | 208 | 29.7 | 7 | 100 | 92 | -7 | 2624 |  |  | 207.896
1911 | 17:57 | 11683 | 000B | 000B | 31.1 | 3998 | 280 | 1384 | 1384 | 1252 | 1252 | 51 | 65535 | 0 | -4342 | 17 | 4815 | 204 | 29.7 | 7 | 100 | 92 | -7 | 2624 |  |  | 203.898
1912 | 17:57 | 11690 | 000B | 000B | 31.1 | 3998 | 280 | 1384 | 1384 | 1252 | 1252 | 51 | 65535 | 0 | -4342 | 17 | 4815 | 204 | 29.7 | 7 | 100 | 92 | -7 | 2624 |  |  | 203.898
1913 | 17:57 | 11697 | 000B | 000B | 31.1 | 3998 | 280 | 1384 | 1384 | 1252 | 1252 | 49 | 65535 | 0 | -4342 | 17 | 4815 | 196 | 29.7 | 7 | 100 | 92 | -7 | 2624 |  |  | 195.902
1914 | 17:57 | 11704 | 000B | 000B | 31.2 | 3998 | 280 | 1384 | 1384 | 1252 | 1252 | 49 | 65535 | 0 | -4342 | 17 | 4815 | 196 | 29.7 | 7 | 100 | 92 | -7 | 2624 |  |  | 195.902
1915 | 17:57 | 11711 | 000B | 000B | 31.2 | 3998 | 280 | 1384 | 1384 | 1252 | 1252 | 48 | 65535 | 0 | -4342 | 17 | 4815 | 192 | 29.6 | 7 | 100 | 92 | -8 | 2624 |  |  | 191.904
1916 | 17:57 | 11718 | 000B | 000B | 31.2 | 3998 | 280 | 1384 | 1384 | 1252 | 1252 | 46 | 65535 | 0 | -4342 | 17 | 4815 | 184 | 29.6 | 7 | 100 | 92 | -8 | 2624 |  |  | 183.908
1917 | 17:58 | 11725 | 000B | 000B | 31.2 | 3998 | 280 | 1384 | 1384 | 1252 | 1252 | 47 | 65535 | 0 | -4342 | 17 | 4815 | 188 | 29.6 | 7 | 100 | 92 | -8 | 2624 |  |  | 187.906
1918 | 17:58 | 11732 | 000B | 000B | 31.2 | 3998 | 280 | 1384 | 1384 | 1252 | 1252 | 46 | 65535 | 0 | -4342 | 17 | 4815 | 184 | 29.6 | 7 | 100 | 92 | -8 | 2624 |  |  | 183.908
1919 | 17:58 | 11739 | 000B | 000B | 31.1 | 3998 | 280 | 1384 | 1384 | 1252 | 1252 | 45 | 65535 | 0 | -4342 | 17 | 4815 | 180 | 29.6 | 7 | 100 | 92 | -8 | 2624 |  |  | 179.91
1920 | 17:58 | 11745 | 000B | 000B | 31.1 | 3998 | 280 | 1384 | 1384 | 1252 | 1252 | 45 | 65535 | 0 | -4342 | 17 | 4815 | 180 | 29.6 | 7 | 100 | 92 | -8 | 2624 |  |  | 179.91
1921 | 17:58 | 11752 | 000B | 000B | 31.2 | 3998 | 280 | 1384 | 1384 | 1252 | 1252 | 44 | 65535 | 0 | -4342 | 17 | 4815 | 176 | 29.5 | 7 | 100 | 92 | -8 | 2624 |  |  | 175.912
1922 | 17:58 | 11759 | 000B | 000B | 31.2 | 3998 | 280 | 1384 | 1384 | 1252 | 1252 | 44 | 65535 | 0 | -4342 | 17 | 4815 | 176 | 29.5 | 7 | 100 | 92 | -8 | 2624 |  |  | 175.912
1923 | 17:58 | 11766 | 000B | 000B | 31.2 | 3998 | 280 | 1384 | 1384 | 1252 | 1252 | 43 | 65535 | 0 | -4342 | 17 | 4815 | 176 | 29.5 | 7 | 100 | 92 | -8 | 2624 |  |  | 171.914
1924 | 17:58 | 11773 | 000B | 000B | 31.2 | 3998 | 280 | 1384 | 1384 | 1252 | 1252 | 43 | 65535 | 0 | -4342 | 17 | 4815 | 172 | 29.5 | 7 | 100 | 92 | -8 | 2624 |  |  | 171.914
1925 | 17:58 | 11780 | 000B | 000B | 31.2 | 3998 | 280 | 1384 | 1384 | 1252 | 1252 | 42 | 65535 | 0 | -4342 | 17 | 4815 | 172 | 29.4 | 7 | 100 | 92 | -8 | 2624 |  |  | 167.916
1926 | 17:59 | 11787 | 000B | 000B | 31.2 | 3998 | 280 | 1384 | 1384 | 1252 | 1252 | 43 | 65535 | 0 | -4342 | 17 | 4815 | 168 | 29.4 | 7 | 100 | 92 | -8 | 2624 |  |  | 171.914
1927 | 17:59 | 11794 | 000B | 000B | 31.2 | 3998 | 280 | 1384 | 1384 | 1252 | 1252 | 42 | 65535 | 0 | -4342 | 17 | 4815 | 164 | 29.4 | 7 | 100 | 92 | -9 | 2624 |  |  | 167.916
1928 | 17:59 | 11801 | 000B | 000B | 31.2 | 3998 | 280 | 1384 | 1384 | 1252 | 1252 | 42 | 65535 | 0 | -4342 | 17 | 4815 | 164 | 29.4 | 7 | 100 | 92 | -9 | 2624 |  |  | 167.916
1929 | 17:59 | 11808 | 000B | 000B | 31.1 | 3998 | 200 | 1384 | 1384 | 1252 | 1252 | 41 | 65535 | 0 | -4342 | 17 | 4815 | 160 | 29.4 | 7 | 100 | 92 | -9 | 2624 |  |  | 163.918
1930 | 17:59 | 11815 | 000B | 000B | 31.2 | 3998 | 200 | 1384 | 1384 | 1252 | 1252 | 39 | 65535 | 0 | -4342 | 17 | 4815 | 156 | 29.4 | 7 | 100 | 92 | -9 | 2624 |  |  | 155.922
1931 | 17:59 | 11822 | 000B | 000B | 31.1 | 3998 | 200 | 1384 | 1384 | 1252 | 1252 | 39 | 65535 | 0 | -4342 | 17 | 4815 | 156 | 29.4 | 7 | 100 | 92 | -9 | 2624 |  |  | 155.922
1932 | 17:59 | 11829 | 000B | 000B | 31.2 | 3998 | 200 | 1384 | 1384 | 1252 | 1252 | 39 | 65535 | 0 | -4342 | 17 | 4815 | 152 | 29.4 | 7 | 100 | 92 | -9 | 2624 |  |  | 155.922
1933 | 17:59 | 11836 | 000B | 000B | 31.1 | 3998 | 200 | 1384 | 1384 | 1252 | 1252 | 38 | 65535 | 0 | -4342 | 17 | 4815 | 152 | 29.4 | 7 | 100 | 92 | -9 | 2624 |  |  | 151.924
1934 | 17:59 | 11843 | 000B | 000B | 31.1 | 3998 | 200 | 1384 | 1384 | 1252 | 1252 | 37 | 65535 | 0 | -4342 | 17 | 4815 | 156 | 29.4 | 7 | 100 | 92 | -9 | 2624 |  |  | 147.926
1935 | 18:00 | 11850 | 000B | 000B | 31.1 | 3998 | 200 | 1384 | 1384 | 1252 | 1252 | 38 | 65535 | 0 | -4342 | 17 | 4815 | 148 | 29.4 | 7 | 100 | 92 | -9 | 2624 |  |  | 151.924
1936 | 18:00 | 11857 | 000B | 000B | 31.1 | 3998 | 200 | 1384 | 1384 | 1252 | 1252 | 36 | 65535 | 0 | -4342 | 17 | 4815 | 148 | 29.4 | 7 | 100 | 92 | -9 | 2624 |  |  | 143.928
1937 | 18:00 | 11864 | 000B | 000B | 31.1 | 3998 | 200 | 1384 | 1384 | 1252 | 1252 | 35 | 65535 | 0 | -4342 | 17 | 4815 | 144 | 29.4 | 7 | 100 | 92 | -9 | 2624 |  |  | 139.93
1938 | 18:00 | 11871 | 000B | 000B | 31.1 | 3998 | 200 | 1384 | 1384 | 1252 | 1252 | 35 | 65535 | 0 | -4342 | 17 | 4815 | 140 | 29.4 | 7 | 100 | 92 | -9 | 2624 |  |  | 139.93
1939 | 18:00 | 11878 | 000B | 000B | 31.1 | 3998 | 200 | 1384 | 1384 | 1252 | 1252 | 35 | 65535 | 0 | -4342 | 17 | 4815 | 140 | 29.4 | 7 | 100 | 92 | -9 | 2624 |  |  | 139.93
1940 | 18:00 | 11885 | 000B | 000B | 31.1 | 3998 | 200 | 1384 | 1384 | 1252 | 1252 | 34 | 65535 | 0 | -4342 | 17 | 4815 | 136 | 29.4 | 7 | 100 | 92 | -9 | 2624 |  |  | 135.932
1941 | 18:00 | 11892 | 000B | 000B | 31 | 3998 | 200 | 1384 | 1384 | 1252 | 1252 | 34 | 65535 | 0 | -4342 | 17 | 4815 | 136 | 29.5 | 7 | 100 | 92 | -10 | 2624 |  |  | 135.932
1942 | 18:00 | 11899 | 000B | 000B | 31.1 | 3998 | 200 | 1384 | 1384 | 1252 | 1252 | 34 | 65535 | 0 | -4342 | 17 | 4815 | 136 | 29.5 | 7 | 100 | 92 | -10 | 2624 |  |  | 135.932
1943 | 18:01 | 11906 | 000B | 000B | 31.1 | 3998 | 200 | 1384 | 1384 | 1252 | 1252 | 33 | 65535 | 0 | -4342 | 17 | 4815 | 132 | 29.5 | 7 | 100 | 92 | -10 | 2624 |  |  | 131.934
1944 | 18:01 | 11913 | 000B | 000B | 31.1 | 3998 | 200 | 1384 | 1384 | 1252 | 1252 | 33 | 65535 | 0 | -4342 | 17 | 4815 | 132 | 29.5 | 7 | 100 | 92 | -10 | 2624 |  |  | 131.934
1945 | 18:01 | 11920 | 000B | 000B | 31.1 | 3998 | 200 | 1384 | 1384 | 1252 | 1252 | 33 | 65535 | 0 | -4342 | 17 | 4815 | 132 | 29.6 | 7 | 100 | 92 | -10 | 2624 |  |  | 131.934
1946 | 18:01 | 11926 | 000B | 000B | 31.1 | 3998 | 200 | 1384 | 1384 | 1252 | 1252 | 33 | 65535 | 0 | -4342 | 17 | 4815 | 132 | 29.6 | 7 | 100 | 92 | -10 | 2624 |  |  | 131.934
1947 | 18:01 | 11933 | 000B | 000B | 31.1 | 3999 | 200 | 1384 | 1384 | 1252 | 1252 | 33 | 65535 | 0 | -4342 | 17 | 4815 | 132 | 29.6 | 7 | 100 | 92 | -10 | 2624 |  |  | 131.967
1948 | 18:01 | 11940 | 000B | 000B | 31.1 | 3998 | 200 | 1384 | 1384 | 1252 | 1252 | 32 | 65535 | 0 | -4342 | 17 | 4815 | 128 | 29.6 | 7 | 100 | 92 | -10 | 2624 |  |  | 127.936
1949 | 18:01 | 11947 | 000B | 000B | 31.1 | 3998 | 200 | 1384 | 1384 | 1252 | 1252 | 30 | 65535 | 0 | -4342 | 17 | 4815 | 120 | 29.6 | 7 | 100 | 92 | -10 | 2624 |  |  | 119.94
1950 | 18:01 | 11954 | 000B | 000B | 31.1 | 3998 | 200 | 1384 | 1384 | 1252 | 1252 | 31 | 65535 | 0 | -4342 | 17 | 4815 | 124 | 29.6 | 7 | 100 | 92 | -10 | 2624 |  |  | 123.938
1951 | 18:01 | 11961 | 000B | 000B | 31.1 | 3998 | 200 | 1384 | 1384 | 1252 | 1252 | 31 | 65535 | 0 | -4342 | 17 | 4815 | 124 | 29.6 | 7 | 100 | 92 | -10 | 2624 |  |  | 123.938
1952 | 18:02 | 11968 | 000B | 000B | 31.1 | 3998 | 200 | 1384 | 1384 | 1252 | 1252 | 31 | 65535 | 0 | -4342 | 17 | 4815 | 120 | 29.6 | 7 | 100 | 92 | -10 | 2624 |  |  | 123.938
1953 | 18:02 | 11975 | 000B | 000B | 31.1 | 3998 | 200 | 1384 | 1384 | 1252 | 1252 | 30 | 65535 | 0 | -4342 | 17 | 4815 | 120 | 29.6 | 7 | 100 | 92 | -10 | 2624 |  |  | 119.94
1954 | 18:02 | 11982 | 000B | 000B | 31.1 | 3998 | 200 | 1384 | 1384 | 1252 | 1252 | 30 | 65535 | 0 | -4342 | 17 | 4815 | 116 | 29.6 | 7 | 100 | 92 | -10 | 2624 |  |  | 119.94
1955 | 18:02 | 11989 | 000B | 000B | 31.1 | 3998 | 200 | 1384 | 1384 | 1252 | 1252 | 29 | 65535 | 0 | -4342 | 17 | 4815 | 120 | 29.5 | 7 | 100 | 92 | -10 | 2624 |  |  | 115.942
1956 | 18:02 | 11996 | 000B | 000B | 31.1 | 3998 | 200 | 1384 | 1384 | 1252 | 1252 | 29 | 65535 | 0 | -4342 | 17 | 4815 | 116 | 29.5 | 7 | 100 | 92 | -10 | 2624 |  |  | 115.942
1957 | 18:02 | 12003 | 000B | 000B | 31.1 | 3998 | 200 | 1384 | 1384 | 1252 | 1252 | 29 | 65535 | 0 | -4342 | 17 | 4815 | 112 | 29.5 | 7 | 100 | 92 | -11 | 2624 |  |  | 115.942
1958 | 18:02 | 12010 | 000B | 000B | 31.1 | 3998 | 200 | 1384 | 1384 | 1252 | 1252 | 29 | 65535 | 0 | -4342 | 17 | 4815 | 112 | 29.5 | 7 | 100 | 92 | -11 | 2624 |  |  | 115.942
1959 | 18:02 | 12017 | 000B | 000B | 31.1 | 3998 | 200 | 1384 | 1384 | 1252 | 1252 | 28 | 65535 | 0 | -4342 | 17 | 4815 | 112 | 29.5 | 7 | 100 | 92 | -11 | 2624 |  |  | 111.944
1960 | 18:02 | 12024 | 000B | 000B | 31.1 | 3999 | 200 | 1384 | 1384 | 1252 | 1252 | 28 | 65535 | 0 | -4342 | 17 | 4815 | 108 | 29.5 | 7 | 100 | 92 | -11 | 2624 |  |  | 111.972
1961 | 18:03 | 12031 | 000B | 000B | 31.1 | 3998 | 200 | 1384 | 1384 | 1252 | 1252 | 27 | 65535 | 0 | -4342 | 17 | 4815 | 112 | 29.5 | 7 | 100 | 92 | -11 | 2624 |  |  | 107.946
1962 | 18:03 | 12038 | 000B | 000B | 31.1 | 3998 | 200 | 1384 | 1384 | 1252 | 1252 | 27 | 65535 | 0 | -4342 | 17 | 4815 | 108 | 29.5 | 7 | 100 | 92 | -11 | 2624 |  |  | 107.946
1963 | 18:03 | 12045 | 000B | 000B | 31.1 | 3998 | 200 | 1384 | 1384 | 1252 | 1252 | 26 | 65535 | 0 | -4342 | 17 | 4815 | 104 | 29.5 | 7 | 100 | 92 | -11 | 2624 |  |  | 103.948
1964 | 18:03 | 12052 | 000B | 000B | 31.1 | 3998 | 200 | 1384 | 1384 | 1252 | 1252 | 26 | 65535 | 0 | -4342 | 17 | 4815 | 104 | 29.5 | 7 | 100 | 92 | -11 | 2624 |  |  | 103.948
1965 | 18:03 | 12059 | 000B | 000B | 31.1 | 3998 | 200 | 1384 | 1384 | 1252 | 1252 | 25 | 65535 | 0 | -4342 | 17 | 4815 | 100 | 29.5 | 7 | 100 | 92 | -11 | 2624 |  |  | 99.95
1966 | 18:03 | 12066 | 000B | 000B | 31.1 | 3998 | 200 | 1384 | 1384 | 1252 | 1252 | 25 | 65535 | 0 | -4342 | 17 | 4815 | 100 | 29.5 | 7 | 100 | 92 | -11 | 2624 |  |  | 99.95
1967 | 18:03 | 12073 | 000B | 000B | 31 | 3999 | 200 | 1384 | 1384 | 1252 | 1252 | 25 | 65535 | 0 | -4342 | 17 | 4815 | 100 | 29.5 | 7 | 100 | 92 | -11 | 2624 |  |  | 99.975
1968 | 18:03 | 12080 | 000B | 000B | 31 | 3998 | 200 | 1384 | 1384 | 1252 | 1252 | 25 | 65535 | 0 | -4342 | 17 | 4815 | 100 | 29.5 | 7 | 100 | 92 | -11 | 2624 |  |  | 99.95
1969 | 18:04 | 12087 | 000B | 000B | 31 | 3998 | 200 | 1384 | 1384 | 1252 | 1252 | 25 | 65535 | 0 | -4342 | 17 | 4815 | 100 | 29.5 | 7 | 100 | 92 | -11 | 2624 |  |  | 99.95
1970 | 18:04 | 12093 | 000B | 000B | 31 | 3998 | 200 | 1384 | 1384 | 1252 | 1252 | 24 | 65535 | 0 | -4342 | 17 | 4815 | 96 | 29.4 | 7 | 100 | 92 | -11 | 2624 |  |  | 95.952
1971 | 18:04 | 12100 | 000B | 000B | 31 | 3998 | 200 | 1384 | 1384 | 1252 | 1252 | 24 | 65535 | 0 | -4342 | 17 | 4815 | 96 | 29.4 | 7 | 100 | 92 | -11 | 2624 |  |  | 95.952
1972 | 18:04 | 12107 | 000B | 000B | 31 | 3998 | 200 | 1384 | 1384 | 1252 | 1252 | 24 | 65535 | 0 | -4342 | 17 | 4815 | 96 | 29.4 | 7 | 100 | 92 | -11 | 2624 |  |  | 95.952
1973 | 18:04 | 12114 | 000B | 000B | 31 | 3999 | 200 | 1384 | 1384 | 1252 | 1252 | 23 | 65535 | 0 | -4342 | 17 | 4815 | 92 | 29.4 | 7 | 100 | 92 | -11 | 2624 |  |  | 91.977
1974 | 18:04 | 12121 | 000B | 000B | 31 | 3998 | 200 | 1384 | 1384 | 1252 | 1252 | 23 | 65535 | 0 | -4342 | 17 | 4815 | 92 | 29.4 | 7 | 100 | 92 | -11 | 2624 |  |  | 91.954
1975 | 18:04 | 12128 | 000B | 000B | 31 | 3999 | 200 | 1384 | 1384 | 1252 | 1252 | 23 | 65535 | 0 | -4342 | 17 | 4815 | 92 | 29.4 | 7 | 100 | 92 | -11 | 2624 |  |  | 91.977
1976 | 18:04 | 12135 | 000B | 000B | 31 | 3999 | 200 | 1384 | 1384 | 1252 | 1252 | 23 | 65535 | 0 | -4342 | 17 | 4815 | 92 | 29.4 | 7 | 100 | 92 | -11 | 2624 |  |  | 91.977
1977 | 18:04 | 12140 | 000B | 000B | 31 | 3998 | 200 | 1384 | 1384 | 1252 | 1252 | 23 | 65535 | 0 | -4342 | 17 | 4815 | 92 | 29.3 | 7 | 100 | 92 | -12 | 2624 |  |  | 91.954
1978 | 18:05 | 12145 | 000B | 000B | 31 | 3998 | 200 | 1384 | 1384 | 1252 | 1252 | 23 | 65535 | 0 | -4342 | 17 | 4815 | 92 | 29.3 | 7 | 100 | 92 | -12 | 2624 |  |  | 91.954
1979 | 18:05 | 12150 | 000B | 000B | 31 | 3998 | 200 | 1384 | 1384 | 1252 | 1252 | 23 | 65535 | 0 | -4342 | 17 | 4815 | 92 | 29.3 | 7 | 100 | 92 | -12 | 2624 |  |  | 91.954
1980 | 18:05 | 12155 | 000B | 000B | 31 | 3998 | 200 | 1384 | 1384 | 1252 | 1252 | 22 | 65535 | 0 | -4342 | 17 | 4815 | 88 | 29.3 | 7 | 100 | 92 | -12 | 2624 |  |  | 87.956
1981 | 18:05 | 12160 | 000B | 000B | 31 | 3999 | 280 | 1384 | 1384 | 1252 | 1252 | 21 | 65535 | 0 | -4342 | 17 | 4815 | 84 | 29.2 | 7 | 100 | 92 | -12 | 2624 |  |  | 83.979
1982 | 18:05 | 12165 | 000B | 000B | 31 | 3999 | 280 | 1384 | 1384 | 1252 | 1252 | 21 | 65535 | 0 | -4342 | 17 | 4815 | 84 | 29.2 | 7 | 100 | 92 | -12 | 2624 |  |  | 83.979
1983 | 18:05 | 12170 | 000B | 000B | 31 | 3999 | 280 | 1384 | 1384 | 1252 | 1252 | 21 | 65535 | 0 | -4342 | 17 | 4815 | 84 | 29.2 | 7 | 100 | 92 | -12 | 2624 |  |  | 83.979
1984 | 18:05 | 12175 | 000B | 000B | 31 | 3998 | 280 | 1384 | 1384 | 1252 | 1252 | 21 | 65535 | 0 | -4342 | 17 | 4815 | 84 | 29.1 | 7 | 100 | 92 | -12 | 2624 |  |  | 83.958
1985 | 18:05 | 12180 | 000B | 000B | 31 | 3999 | 280 | 1384 | 1384 | 1252 | 1252 | 21 | 65535 | 0 | -4342 | 17 | 4815 | 84 | 29.1 | 7 | 100 | 92 | -12 | 2624 |  |  | 83.979
1986 | 18:05 | 12185 | 000B | 000B | 31 | 3999 | 280 | 1384 | 1384 | 1252 | 1252 | 21 | 65535 | 0 | -4342 | 17 | 4815 | 84 | 29.1 | 7 | 100 | 92 | -12 | 2624 |  |  | 83.979
1987 | 18:05 | 12190 | 000B | 000B | 31 | 3998 | 280 | 1384 | 1384 | 1252 | 1252 | 21 | 65535 | 9 | -4342 | 17 | 4815 | 84 | 29.1 | 7 | 100 | 92 | 0 | 2432 |  |  | 83.958
1988 | 18:05 | 12195 | 000B | 000B | 31 | 3999 | 280 | 1384 | 1384 | 1252 | 1252 | 21 | 65535 | 9 | -4342 | 17 | 4815 | 84 | 29.1 | 7 | 100 | 92 | 0 | 2432 |  |  | 83.979
1989 | 18:05 | 12200 | 000B | 000B | 31 | 3999 | 280 | 1384 | 1384 | 1252 | 1252 | 21 | 65535 | 9 | -4342 | 17 | 4815 | 80 | 29.1 | 7 | 100 | 92 | 0 | 2432 |  |  | 83.979
1990 | 18:06 | 12206 | 000B | 000B | 31 | 3999 | 280 | 1384 | 1384 | 1252 | 1252 | 21 | 65535 | 9 | -4342 | 17 | 4815 | 80 | 29.1 | 7 | 100 | 92 | 0 | 2432 |  |  | 83.979
1991 | 18:06 | 12211 | 000B | 000B | 30.9 | 3998 | 280 | 1384 | 1384 | 1252 | 1252 | 20 | 65535 | 9 | -4342 | 17 | 4815 | 80 | 29.1 | 7 | 100 | 92 | 0 | 2432 |  |  | 79.96
1992 | 18:06 | 12216 | 000B | 081B | 31 | 3999 | 280 | 1384 | 1384 | 1252 | 1252 | 10 | 65535 | 9 | -4342 | 17 | 4815 | 40 | 29.1 | 7 | 100 | 92 | 0 | 2432 |  |  | 39.99
1993 | 18:06 | 12221 | 000B | 081B | 31 | 3999 | 280 | 1384 | 1384 | 1252 | 1252 | 10 | 65535 | 9 | -4342 | 17 | 4815 | 40 | 29.1 | 7 | 100 | 92 | 0 | 2432 |  |  | 39.99
1994 | 18:06 | 12226 | 080B | 080B | 31 | 3998 | 280 | 1384 | 1384 | 1252 | 1252 | 10 | 65535 | 9 | -4342 | 17 | 4815 | 40 | 29.1 | 7 | 100 | 92 | 0 | 2432 |  |  | 39.98
1995 | 18:06 | 12231 | 080B | 080B | 31 | 3997 | 280 | 1384 | 1384 | 1252 | 1252 | 10 | 65535 | 9 | -4342 | 17 | 4815 | 40 | 29.1 | 7 | 100 | 92 | 0 | 2432 |  |  | 39.97
1996 | 18:06 | 12236 | 001B | 001B | 30.9 | 4000 | 280 | 1384 | 1384 | 1252 | 1252 | 0 | 65535 | 20 | -4342 | 17 | 4815 | 0 | 29.1 | 7 | 100 | 92 | 0 | 2432 |  |  | 0
1997 | 18:06 | 12241 | 001B | 001B | 30.9 | 4000 | 280 | 1384 | 1384 | 1252 | 1252 | 0 | 65535 | 20 | -4342 | 17 | 4815 | 0 | 29.1 | 7 | 100 | 92 | 0 | 2432 |  |  | 0
1998 | 18:06 | 12246 | 001B | 001B | 30.9 | 4000 | 280 | 1384 | 1384 | 1252 | 1252 | 0 | 65535 | 30 | -4342 | 17 | 4815 | 0 | 29.1 | 7 | 100 | 92 | 0 | 2432 |  |  | 0
1999 | 18:06 | 12251 | 001B | 001B | 30.9 | 4000 | 280 | 1384 | 1384 | 1252 | 1252 | 0 | 65535 | 45 | -4342 | 17 | 4815 | 0 | 29.1 | 7 | 100 | 92 | 0 | 2432 |  |  | 0
2000 | 18:06 | 12256 | 001B | 001B | 31 | 3997 | 280 | 1384 | 1384 | 1252 | 1252 | 0 | 65535 | 90 | -4342 | 17 | 4815 | 0 | 29.1 | 7 | 100 | 92 | 0 | 2432 |  |  | 0
2001 | 18:06 | 12261 | 001B | 001B | 31 | 3997 | 280 | 1384 | 1384 | 1252 | 1252 | 0 | 65535 | 90 | -4342 | 17 | 4815 | 0 | 29.1 | 7 | 100 | 92 | 0 | 2432 |  |  | 0
2002 | 18:07 | 12266 | 001B | 001B | 31 | 3997 | 280 | 1384 | 1384 | 1252 | 1252 | 0 | 65535 | 180 | -4342 | 17 | 4815 | 0 | 29.1 | 7 | 100 | 92 | 0 | 2432 |  |  | 0
2003 | 18:07 | 12271 | 001B | 001B | 31 | 3997 | 280 | 1384 | 1384 | 1252 | 1252 | 0 | 65535 | 180 | -4342 | 17 | 4815 | 0 | 29.2 | 7 | 100 | 92 | 0 | 2432 |  |  | 0
2004 | 18:07 | 12276 | 001B | 001B | 31 | 3997 | 280 | 1384 | 1384 | 1252 | 1252 | 0 | 65535 | 180 | -4342 | 17 | 4815 | 0 | 29.2 | 7 | 100 | 92 | 0 | 2432 |  |  | 0
2005 | 18:07 | 12281 | 001B | 001B | 30.9 | 3997 | 280 | 1384 | 1384 | 1252 | 1252 | 0 | 65535 | 65535 | -4342 | 17 | 4815 | 0 | 29.2 | 7 | 100 | 92 | 0 | 2432 |  |  | 0
2006 | 18:07 | 12286 | 001B | 001B | 30.9 | 3997 | 280 | 1384 | 1384 | 1252 | 1252 | 0 | 65535 | 65535 | -4342 | 17 | 4815 | 0 | 29.2 | 7 | 100 | 92 | 0 | 2432 |  |  | 0
2007 | 18:07 | 12291 | 001B | 001B | 30.9 | 3997 | 280 | 1384 | 1384 | 1252 | 1252 | 0 | 65535 | 65535 | -4342 | 17 | 4815 | 0 | 29.2 | 7 | 100 | 92 | 0 | 2432 |  |  | 0
2008 | 18:07 | 12296 | 001B | 001B | 30.9 | 3997 | 280 | 1384 | 1384 | 1252 | 1252 | 0 | 65535 | 65535 | -4342 | 17 | 4815 | 0 | 29.2 | 7 | 100 | 92 | 0 | 2432 |  |  | 0
2009 | 18:07 | 12301 | 001B | 001B | 30.9 | 3997 | 280 | 1384 | 1384 | 1252 | 1252 | 0 | 65535 | 65535 | -4342 | 17 | 4815 | 0 | 29.2 | 7 | 100 | 92 | 0 | 2432 |  |  | 0
2010 | 18:07 | 12306 | 001B | 001B | 30.9 | 3997 | 280 | 1384 | 1384 | 1252 | 1252 | 0 | 65535 | 65535 | -4342 | 17 | 4815 | 0 | 29.2 | 7 | 100 | 92 | 0 | 2432 |  |  | 0
2011 | 18:07 | 12311 | 001B | 001B | 30.9 | 3997 | 280 | 1384 | 1384 | 1252 | 1252 | 0 | 65535 | 65535 | -4342 | 17 | 4815 | 0 | 29.2 | 7 | 100 | 92 | 0 | 2432 |  |  | 0
2012 | 18:07 | 12316 | 001B | 001B | 30.9 | 3997 | 280 | 1384 | 1384 | 1252 | 1252 | 0 | 65535 | 65535 | -4342 | 17 | 4815 | 0 | 29.2 | 7 | 100 | 92 | 0 | 2432 |  |  | 0
2013 | 18:07 | 12321 | 001B | 001B | 30.9 | 3997 | 280 | 1384 | 1384 | 1252 | 1252 | 0 | 65535 | 65535 | -4342 | 17 | 4815 | 0 | 29.2 | 7 | 100 | 92 | 0 | 2432 |  |  | 0
2014 | 18:08 | 12326 | 001B | 001B | 30.9 | 3997 | 280 | 1384 | 1384 | 1252 | 1252 | 0 | 65535 | 65535 | -4342 | 17 | 4815 | 0 | 29.2 | 7 | 100 | 92 | 0 | 2432 |  |  | 0
2015 | 18:08 | 12331 | 001B | 001B | 30.9 | 3997 | 280 | 1384 | 1384 | 1252 | 1252 | 0 | 65535 | 65535 | -4342 | 17 | 4815 | 0 | 29.2 | 7 | 100 | 92 | 0 | 2432 |  |  | 0
2016 | 18:08 | 12336 | 001B | 001B | 30.9 | 3997 | 280 | 1384 | 1384 | 1252 | 1252 | 0 | 65535 | 65535 | -4342 | 17 | 4815 | 0 | 29.2 | 7 | 100 | 92 | 0 | 2432 |  |  | 0
2017 | 18:08 | 12341 | 001B | 001B | 30.9 | 3997 | 280 | 1384 | 1384 | 1252 | 1252 | 0 | 65535 | 65535 | -4342 | 17 | 4815 | 0 | 29.2 | 7 | 100 | 92 | 0 | 2432 |  |  | 0
2018 | 18:08 | 12346 | 001B | 001B | 30.9 | 3997 | 280 | 1384 | 1384 | 1252 | 1252 | 0 | 65535 | 65535 | -4342 | 17 | 4815 | 0 | 29.2 | 7 | 100 | 92 | 0 | 2432 |  |  | 0
2019 | 18:08 | 12351 | 001B | 001B | 30.9 | 3997 | 280 | 1384 | 1384 | 1252 | 1252 | 0 | 65535 | 65535 | -4342 | 17 | 4815 | 0 | 29.2 | 7 | 100 | 92 | 0 | 2432 |  |  | 0
2020 | 18:08 | 12356 | 001B | 001B | 30.9 | 3997 | 280 | 1384 | 1384 | 1252 | 1252 | 0 | 65535 | 65535 | -4342 | 17 | 4815 | 0 | 29.2 | 7 | 100 | 92 | 0 | 2432 |  |  | 0
2021 | 18:08 | 12361 | 001B | 001B | 30.9 | 3997 | 280 | 1384 | 1384 | 1252 | 1252 | 0 | 65535 | 65535 | -4342 | 17 | 4815 | 0 | 29.2 | 7 | 100 | 92 | 0 | 2432 |  |  | 0
2022 | 18:08 | 12366 | 001B | 001B | 30.9 | 3997 | 280 | 1384 | 1384 | 1252 | 1252 | 0 | 65535 | 65535 | -4342 | 17 | 4815 | 0 | 29.2 | 7 | 100 | 92 | 0 | 2432 |  |  | 0
2023 | 18:08 | 12371 | 001B | 001B | 30.9 | 3997 | 280 | 1384 | 1384 | 1252 | 1252 | 0 | 65535 | 65535 | -4342 | 17 | 4815 | 0 | 29.2 | 7 | 100 | 92 | 0 | 2432 |  |  | 0
2024 | 18:08 | 12376 | 001B | 001B | 30.9 | 3997 | 280 | 1384 | 1384 | 1252 | 1252 | 0 | 65535 | 65535 | -4342 | 17 | 4815 | 0 | 29.2 | 7 | 100 | 92 | 0 | 2432 |  |  | 0
2025 | 18:08 | 12381 | 001B | 001B | 30.9 | 3997 | 280 | 1384 | 1384 | 1252 | 1252 | 0 | 65535 | 65535 | -4342 | 17 | 4815 | 0 | 29.2 | 7 | 100 | 92 | 0 | 2432 |  |  | 0
2026 | 18:09 | 12386 | 001B | 001B | 30.9 | 3997 | 280 | 1384 | 1384 | 1252 | 1252 | 0 | 65535 | 65535 | -4342 | 17 | 4815 | 0 | 29.2 | 7 | 100 | 92 | 0 | 2432 |  |  | 0
2027 | 18:09 | 12391 | 001B | 001B | 30.9 | 3997 | 280 | 1384 | 1384 | 1252 | 1252 | 0 | 65535 | 65535 | -4342 | 17 | 4815 | 0 | 29.2 | 7 | 100 | 92 | 0 | 2432 |  |  | 0
2028 | 18:09 | 12396 | 001B | 001B | 30.9 | 3997 | 280 | 1384 | 1384 | 1252 | 1252 | 0 | 65535 | 65535 | -4342 | 17 | 4815 | 0 | 29.3 | 7 | 100 | 92 | 0 | 2432 |  |  | 0
2029 | 18:09 | 12401 | 001B | 001B | 30.9 | 3997 | 280 | 1384 | 1384 | 1252 | 1252 | 0 | 65535 | 65535 | -4342 | 17 | 4815 | 0 | 29.3 | 7 | 100 | 92 | 0 | 2432 |  |  | 0
2030 | 18:09 | 12406 | 001B | 001B | 30.9 | 3997 | 280 | 1384 | 1384 | 1252 | 1252 | 0 | 65535 | 65535 | -4342 | 17 | 4815 | 0 | 29.3 | 7 | 100 | 92 | 0 | 2432 |  |  | 0
2031 | 18:09 | 12411 | 001B | 001B | 30.9 | 3997 | 280 | 1384 | 1384 | 1252 | 1252 | 0 | 65535 | 65535 | -4342 | 17 | 4815 | 0 | 29.3 | 7 | 100 | 92 | 0 | 2432 |  |  | 0
2032 | 18:09 | 12416 | 001B | 001B | 30.8 | 3997 | 280 | 1384 | 1384 | 1252 | 1252 | 0 | 65535 | 65535 | -4342 | 17 | 4815 | 0 | 29.3 | 7 | 100 | 92 | 0 | 2432 |  |  | 0
2033 | 18:09 | 12421 | 001B | 001B | 30.8 | 3997 | 280 | 1384 | 1384 | 1252 | 1252 | 0 | 65535 | 65535 | -4342 | 17 | 4815 | 0 | 29.3 | 7 | 100 | 92 | 0 | 2432 |  |  | 0
2034 | 18:09 | 12426 | 001B | 001B | 30.8 | 3997 | 280 | 1384 | 1384 | 1252 | 1252 | 0 | 65535 | 65535 | -4342 | 17 | 4815 | 0 | 29.3 | 7 | 100 | 92 | 0 | 2432 |  |  | 0
2035 | 18:09 | 12431 | 001B | 001B | 30.8 | 3997 | 280 | 1384 | 1384 | 1252 | 1252 | 0 | 65535 | 65535 | -4342 | 17 | 4815 | 0 | 29.4 | 7 | 100 | 92 | 0 | 2432 |  |  | 0
2036 | 18:09 | 12436 | 001B | 001B | 30.8 | 3997 | 280 | 1384 | 1384 | 1252 | 1252 | 0 | 65535 | 65535 | -4342 | 17 | 4815 | 0 | 29.4 | 7 | 100 | 92 | 0 | 2432 |  |  | 0
2037 | 18:09 | 12441 | 001B | 001B | 30.9 | 3997 | 280 | 1384 | 1384 | 1252 | 1252 | 0 | 65535 | 65535 | -4342 | 17 | 4815 | 0 | 29.4 | 7 | 100 | 92 | 0 | 2432 |  |  | 0
2038 | 18:10 | 12446 | 001B | 001B | 30.9 | 3997 | 280 | 1384 | 1384 | 1252 | 1252 | 0 | 65535 | 65535 | -4342 | 17 | 4815 | 0 | 29.4 | 7 | 100 | 92 | 0 | 2432 |  |  | 0
2039 | 18:10 | 12451 | 001B | 001B | 30.9 | 3997 | 280 | 1384 | 1384 | 1252 | 1252 | 0 | 65535 | 65535 | -4342 | 17 | 4815 | 0 | 29.3 | 7 | 100 | 92 | 0 | 2432 |  |  | 0
2040 | 18:10 | 12456 | 001B | 001B | 30.9 | 3997 | 280 | 1384 | 1384 | 1252 | 1252 | 0 | 65535 | 65535 | -4342 | 17 | 4815 | 0 | 29.3 | 7 | 100 | 92 | 0 | 2432 |  |  | 0
2041 | 18:10 | 12461 | 001B | 001B | 30.9 | 3997 | 280 | 1384 | 1384 | 1252 | 1252 | 0 | 65535 | 65535 | -4342 | 17 | 4815 | 0 | 29.3 | 7 | 100 | 92 | 0 | 2432 |  |  | 0
2042 | 18:10 | 12466 | 001B | 001B | 30.9 | 3997 | 280 | 1384 | 1384 | 1252 | 1252 | 0 | 65535 | 65535 | -4342 | 17 | 4815 | 0 | 29.3 | 7 | 100 | 92 | 0 | 2432 |  |  | 0
2043 | 18:10 | 12471 | 001B | 001B | 30.9 | 3997 | 280 | 1384 | 1384 | 1252 | 1252 | 0 | 65535 | 65535 | -4342 | 17 | 4815 | 0 | 29.4 | 7 | 100 | 92 | 0 | 2432 |  |  | 0
2044 | 18:10 | 12476 | 001B | 001B | 30.9 | 3997 | 280 | 1384 | 1384 | 1252 | 1252 | 0 | 65535 | 65535 | -4342 | 17 | 4815 | 0 | 29.4 | 7 | 100 | 92 | 0 | 2432 |  |  | 0
2045 | 18:10 | 12482 | 001B | 001B | 30.9 | 3997 | 280 | 1384 | 1384 | 1252 | 1252 | 0 | 65535 | 65535 | -4342 | 17 | 4815 | 0 | 29.4 | 7 | 100 | 92 | 0 | 2432 |  |  | 0
2046 | 18:10 | 12487 | 001B | 001B | 30.9 | 3997 | 280 | 1384 | 1384 | 1252 | 1252 | 0 | 65535 | 65535 | -4342 | 17 | 4815 | 0 | 29.4 | 7 | 100 | 92 | 0 | 2432 |  |  | 0
2047 | 18:10 | 12492 | 001B | 001B | 30.9 | 3997 | 280 | 1384 | 1384 | 1252 | 1252 | 0 | 65535 | 65535 | -4342 | 17 | 4815 | 0 | 29.4 | 7 | 100 | 92 | 0 | 2432 |  |  | 0
2048 | 18:10 | 12497 | 001B | 001B | 30.8 | 3997 | 280 | 1384 | 1384 | 1252 | 1252 | 0 | 65535 | 65535 | -4342 | 17 | 4815 | 0 | 29.4 | 7 | 100 | 92 | 0 | 2432 |  |  | 0
2049 | 18:10 | 12502 | 001B | 001B | 30.8 | 3997 | 280 | 1384 | 1384 | 1252 | 1252 | 0 | 65535 | 65535 | -4342 | 17 | 4815 | 0 | 29.4 | 7 | 100 | 92 | 0 | 2432 |  |  | 0
2050 | 18:11 | 12507 | 001B | 001B | 30.8 | 3997 | 280 | 1384 | 1384 | 1252 | 1252 | 0 | 65535 | 65535 | -4342 | 17 | 4815 | 0 | 29.4 | 7 | 100 | 92 | 0 | 2432 |  |  | 0
2051 | 18:11 | 12512 | 001B | 001B | 30.8 | 3997 | 280 | 1384 | 1384 | 1252 | 1252 | 0 | 65535 | 65535 | -4342 | 17 | 4815 | 0 | 29.4 | 7 | 100 | 92 | 0 | 2432 |  |  | 0
2052 | 18:11 | 12517 | 001B | 001B | 30.9 | 3997 | 280 | 1384 | 1384 | 1252 | 1252 | 0 | 65535 | 65535 | -4342 | 17 | 4815 | 0 | 29.4 | 7 | 100 | 92 | 0 | 2432 |  |  | 0
2053 | 18:11 | 12522 | 001B | 001B | 30.9 | 3997 | 280 | 1384 | 1384 | 1252 | 1252 | 0 | 65535 | 65535 | -4342 | 17 | 4815 | 0 | 29.4 | 7 | 100 | 92 | 0 | 2432 |  |  | 0
2054 | 18:11 | 12527 | 001B | 001B | 30.9 | 3997 | 280 | 1384 | 1384 | 1252 | 1252 | 0 | 65535 | 65535 | -4342 | 17 | 4815 | 0 | 29.4 | 7 | 100 | 92 | 0 | 2432 |  |  | 0
2055 | 18:11 | 12532 | 001B | 001B | 30.9 | 3997 | 280 | 1384 | 1384 | 1252 | 1252 | 0 | 65535 | 65535 | -4342 | 17 | 4815 | 0 | 29.4 | 7 | 100 | 92 | 0 | 2432 |  |  | 0
2056 | 18:11 | 12537 | 001B | 001B | 30.8 | 3997 | 280 | 1384 | 1384 | 1252 | 1252 | 0 | 65535 | 65535 | -4342 | 17 | 4815 | 0 | 29.4 | 7 | 100 | 92 | 0 | 2432 |  |  | 0
2057 | 18:11 | 12542 | 001B | 001B | 30.8 | 3997 | 280 | 1384 | 1384 | 1252 | 1252 | 0 | 65535 | 65535 | -4342 | 17 | 4815 | 0 | 29.4 | 7 | 100 | 92 | 0 | 2432 |  |  | 0
2058 | 18:11 | 12547 | 001B | 001B | 30.8 | 3997 | 280 | 1384 | 1384 | 1252 | 1252 | 0 | 65535 | 65535 | -4342 | 17 | 4815 | 0 | 29.4 | 7 | 100 | 92 | 0 | 2432 |  |  | 0
2059 | 18:11 | 12552 | 001B | 001B | 30.8 | 3997 | 280 | 1384 | 1384 | 1252 | 1252 | 0 | 65535 | 65535 | -4342 | 17 | 4815 | 0 | 29.4 | 7 | 100 | 92 | 0 | 2432 |  |  | 0
2060 | 18:11 | 12557 | 001B | 001B | 30.8 | 3997 | 280 | 1384 | 1384 | 1252 | 1252 | 0 | 65535 | 65535 | -4342 | 17 | 4815 | 0 | 29.4 | 7 | 100 | 92 | 0 | 2432 |  |  | 0
2061 | 18:11 | 12562 | 001B | 001B | 30.8 | 3997 | 280 | 1384 | 1384 | 1252 | 1252 | 0 | 65535 | 65535 | -4342 | 17 | 4815 | 0 | 29.4 | 7 | 100 | 92 | 0 | 2432 |  |  | 0
2062 | 18:12 | 12567 | 001B | 001B | 30.8 | 3997 | 280 | 1384 | 1384 | 1252 | 1252 | 0 | 65535 | 65535 | -4342 | 17 | 4815 | 0 | 29.4 | 7 | 100 | 92 | 0 | 2432 |  |  | 0
2063 | 18:12 | 12572 | 001B | 001B | 30.8 | 3997 | 280 | 1384 | 1384 | 1252 | 1252 | 0 | 65535 | 65535 | -4342 | 17 | 4815 | 0 | 29.3 | 7 | 100 | 92 | 0 | 2432 |  |  | 0
2064 | 18:12 | 12577 | 001B | 001B | 30.8 | 3997 | 280 | 1384 | 1384 | 1252 | 1252 | 0 | 65535 | 65535 | -4342 | 17 | 4815 | 0 | 29.3 | 7 | 100 | 92 | 0 | 2432 |  |  | 0
2065 | 18:12 | 12582 | 001B | 001B | 30.8 | 3997 | 280 | 1384 | 1384 | 1252 | 1252 | 0 | 65535 | 65535 | -4342 | 17 | 4815 | 0 | 29.3 | 7 | 100 | 92 | 0 | 2432 |  |  | 0
2066 | 18:12 | 12587 | 001B | 001B | 30.8 | 3997 | 280 | 1384 | 1384 | 1252 | 1252 | 0 | 65535 | 65535 | -4342 | 17 | 4815 | 0 | 29.3 | 7 | 100 | 92 | 0 | 2432 |  |  | 0
2067 | 18:12 | 12592 | 001B | 001B | 30.8 | 3997 | 280 | 1384 | 1384 | 1252 | 1252 | 0 | 65535 | 65535 | -4342 | 17 | 4815 | 0 | 29.3 | 7 | 100 | 92 | 0 | 2432 |  |  | 0
2068 | 18:12 | 12597 | 001B | 001B | 30.8 | 3997 | 280 | 1384 | 1384 | 1252 | 1252 | 0 | 65535 | 65535 | -4342 | 17 | 4815 | 0 | 29.3 | 7 | 100 | 92 | 0 | 2432 |  |  | 0
2069 | 18:12 | 12602 | 001B | 001B | 30.8 | 3997 | 280 | 1384 | 1384 | 1252 | 1252 | 0 | 65535 | 65535 | -4342 | 17 | 4815 | 0 | 29.3 | 7 | 100 | 92 | 0 | 2432 |  |  | 0
2070 | 18:12 | 12607 | 001B | 001B | 30.8 | 3997 | 280 | 1384 | 1384 | 1252 | 1252 | 0 | 65535 | 65535 | -4342 | 17 | 4815 | 0 | 29.3 | 7 | 100 | 92 | 0 | 2432 |  |  | 0
2071 | 18:12 | 12612 | 001B | 001B | 30.8 | 3997 | 280 | 1384 | 1384 | 1252 | 1252 | 0 | 65535 | 65535 | -4342 | 17 | 4815 | 0 | 29.2 | 7 | 100 | 92 | 0 | 2432 |  |  | 0
2072 | 18:12 | 12617 | 001B | 001B | 30.8 | 3997 | 280 | 1384 | 1384 | 1252 | 1252 | 0 | 65535 | 65535 | -4342 | 17 | 4815 | 0 | 29.2 | 7 | 100 | 92 | 0 | 2432 |  |  | 0
2073 | 18:12 | 12622 | 001B | 001B | 30.8 | 3997 | 280 | 1384 | 1384 | 1252 | 1252 | 0 | 65535 | 65535 | -4342 | 17 | 4815 | 0 | 29.2 | 7 | 100 | 92 | 0 | 2432 |  |  | 0
2074 | 18:13 | 12627 | 001B | 001B | 30.8 | 3997 | 280 | 1384 | 1384 | 1252 | 1252 | 0 | 65535 | 65535 | -4342 | 17 | 4815 | 0 | 29.2 | 7 | 100 | 92 | 0 | 2432 |  |  | 0
2075 | 18:13 | 12632 | 001B | 001B | 30.8 | 3997 | 280 | 1384 | 1384 | 1252 | 1252 | 0 | 65535 | 65535 | -4342 | 17 | 4815 | 0 | 29.1 | 7 | 100 | 92 | 0 | 2432 |  |  | 0
2076 | 18:13 | 12637 | 001B | 001B | 30.8 | 3997 | 280 | 1384 | 1384 | 1252 | 1252 | 0 | 65535 | 65535 | -4342 | 17 | 4815 | 0 | 29.1 | 7 | 100 | 92 | 0 | 2432 |  |  | 0
2077 | 18:13 | 12642 | 001B | 001B | 30.8 | 3997 | 280 | 1384 | 1384 | 1252 | 1252 | 0 | 65535 | 65535 | -4342 | 17 | 4815 | 0 | 29.1 | 7 | 100 | 92 | 0 | 2432 |  |  | 0
2078 | 18:13 | 12647 | 001B | 001B | 30.8 | 3997 | 280 | 1384 | 1384 | 1252 | 1252 | 0 | 65535 | 65535 | -4342 | 17 | 4815 | 0 | 29.1 | 7 | 100 | 92 | 0 | 2432 |  |  | 0
2079 | 18:13 | 12652 | 001B | 001B | 30.8 | 3997 | 280 | 1384 | 1384 | 1252 | 1252 | 0 | 65535 | 65535 | -4342 | 17 | 4815 | 0 | 29.1 | 7 | 100 | 92 | 0 | 2432 |  |  | 0
2080 | 18:13 | 12657 | 001B | 001B | 30.8 | 3996 | 280 | 1384 | 1384 | 1252 | 1252 | 0 | 65535 | 65535 | -4342 | 17 | 4815 | 0 | 29 | 7 | 100 | 92 | 0 | 2432 |  |  | 0
2081 | 18:13 | 12662 | 001B | 001B | 30.8 | 3996 | 280 | 1384 | 1384 | 1252 | 1252 | 0 | 65535 | 65535 | -4342 | 17 | 4815 | 0 | 29 | 7 | 100 | 92 | 0 | 2432 |  |  | 0
2082 | 18:13 | 12667 | 001B | 001B | 30.8 | 3996 | 280 | 1384 | 1384 | 1252 | 1252 | 0 | 65535 | 65535 | -4342 | 17 | 4815 | 0 | 29 | 7 | 100 | 92 | 0 | 2432 |  |  | 0
2083 | 18:13 | 12672 | 001B | 001B | 30.8 | 3996 | 280 | 1384 | 1384 | 1252 | 1252 | 0 | 65535 | 65535 | -4342 | 17 | 4815 | 0 | 29 | 7 | 100 | 92 | 0 | 2432 |  |  | 0
2084 | 18:13 | 12677 | 001B | 001B | 30.8 | 3997 | 280 | 1384 | 1384 | 1252 | 1252 | 0 | 65535 | 65535 | -4342 | 17 | 4815 | 0 | 29 | 7 | 100 | 92 | 0 | 2432 |  |  | 0
2085 | 18:13 | 12682 | 001B | 001B | 30.8 | 3997 | 280 | 1384 | 1384 | 1252 | 1252 | 0 | 65535 | 65535 | -4342 | 17 | 4815 | 0 | 29 | 7 | 100 | 92 | 0 | 2432 |  |  | 0
2086 | 18:14 | 12687 | 001B | 001B | 30.8 | 3997 | 280 | 1384 | 1384 | 1252 | 1252 | 0 | 65535 | 65535 | -4342 | 17 | 4815 | 0 | 29 | 7 | 100 | 92 | 0 | 2432 |  |  | 0
2087 | 18:14 | 12692 | 001B | 001B | 30.8 | 3997 | 280 | 1384 | 1384 | 1252 | 1252 | 0 | 65535 | 65535 | -4342 | 17 | 4815 | 0 | 29 | 7 | 100 | 92 | 0 | 2432 |  |  | 0
2088 | 18:14 | 12697 | 001B | 001B | 30.8 | 3996 | 280 | 1384 | 1384 | 1252 | 1252 | 0 | 65535 | 65535 | -4342 | 17 | 4815 | 0 | 29 | 7 | 100 | 92 | 0 | 2432 |  |  | 0
2089 | 18:14 | 12702 | 001B | 001B | 30.8 | 3996 | 280 | 1384 | 1384 | 1252 | 1252 | 0 | 65535 | 65535 | -4342 | 17 | 4815 | 0 | 29 | 7 | 100 | 92 | 0 | 2432 |  |  | 0
2090 | 18:14 | 12707 | 001B | 001B | 30.8 | 3996 | 280 | 1384 | 1384 | 1252 | 1252 | 0 | 65535 | 65535 | -4342 | 17 | 4815 | 0 | 29 | 7 | 100 | 92 | 0 | 2432 |  |  | 0
2091 | 18:14 | 12712 | 001B | 001B | 30.8 | 3996 | 280 | 1384 | 1384 | 1252 | 1252 | 0 | 65535 | 65535 | -4342 | 17 | 4815 | 0 | 29 | 7 | 100 | 92 | 0 | 2432 |  |  | 0
2092 | 18:14 | 12717 | 001B | 001B | 30.8 | 3997 | 280 | 1384 | 1384 | 1252 | 1252 | 0 | 65535 | 65535 | -4342 | 17 | 4815 | 0 | 29 | 7 | 100 | 92 | 0 | 2432 |  |  | 0
2093 | 18:14 | 12722 | 001B | 001B | 30.8 | 3997 | 280 | 1384 | 1384 | 1252 | 1252 | 0 | 65535 | 65535 | -4342 | 17 | 4815 | 0 | 29 | 7 | 100 | 92 | 0 | 2432 |  |  | 0
2094 | 18:14 | 12727 | 001B | 001B | 30.8 | 3997 | 280 | 1384 | 1384 | 1252 | 1252 | 0 | 65535 | 65535 | -4342 | 17 | 4815 | 0 | 29 | 7 | 100 | 92 | 0 | 2432 |  |  | 0
2095 | 18:14 | 12734 | 001B | 001B | 30.8 | 3997 | 280 | 1384 | 1384 | 1252 | 1252 | 0 | 65535 | 65535 | -4342 | 17 | 4815 | 0 | 29 | 7 | 100 | 92 | 0 | 2432 |  |  | 0
2096 | 18:14 | 12741 | 001B | 001B | 30.8 | 3997 | 280 | 1384 | 1384 | 1252 | 1252 | 0 | 65535 | 65535 | -4342 | 17 | 4815 | 0 | 29 | 7 | 100 | 92 | 0 | 2432 |  |  | 0
2097 | 18:15 | 12748 | 001B | 001B | 30.8 | 3997 | 280 | 1384 | 1384 | 1252 | 1252 | 0 | 65535 | 65535 | -4342 | 17 | 4815 | 0 | 29 | 7 | 100 | 92 | 0 | 2432 |  |  | 0
2098 | 18:15 | 12755 | 001B | 001B | 30.8 | 3996 | 280 | 1384 | 1384 | 1252 | 1252 | 0 | 65535 | 65535 | -4342 | 17 | 4815 | 0 | 29.1 | 7 | 100 | 92 | 0 | 2432 |  |  | 0
2099 | 18:15 | 12762 | 001B | 001B | 30.8 | 3996 | 280 | 1384 | 1384 | 1252 | 1252 | 0 | 65535 | 65535 | -4342 | 17 | 4815 | 0 | 29.1 | 7 | 100 | 92 | 0 | 2432 |  |  | 0
2100 | 18:15 | 12769 | 001B | 001B | 30.8 | 3996 | 280 | 1384 | 1384 | 1252 | 1252 | 0 | 65535 | 65535 | -4342 | 17 | 4815 | 0 | 29.1 | 7 | 100 | 92 | 0 | 2432 |  |  | 0
2101 | 18:15 | 12776 | 001B | 001B | 30.8 | 3996 | 280 | 1384 | 1384 | 1252 | 1252 | 0 | 65535 | 65535 | -4342 | 17 | 4815 | 0 | 29.1 | 7 | 100 | 92 | 0 | 2432 |  |  | 0
2102 | 18:15 | 12783 | 001B | 001B | 30.8 | 3996 | 280 | 1384 | 1384 | 1252 | 1252 | 0 | 65535 | 65535 | -4342 | 17 | 4815 | 0 | 29.1 | 7 | 100 | 92 | 0 | 2432 |  |  | 0
2103 | 18:15 | 12790 | 001B | 001B | 30.8 | 3996 | 280 | 1384 | 1384 | 1252 | 1252 | 0 | 65535 | 65535 | -4342 | 17 | 4815 | 0 | 29.1 | 7 | 100 | 92 | 0 | 2432 |  |  | 0
2104 | 18:15 | 12797 | 001B | 001B | 30.8 | 3996 | 280 | 1384 | 1384 | 1252 | 1252 | 0 | 65535 | 65535 | -4342 | 17 | 4815 | 0 | 29.2 | 7 | 100 | 92 | 0 | 2432 |  |  | 0
2105 | 18:16 | 12804 | 001B | 001B | 30.8 | 3996 | 280 | 1384 | 1384 | 1252 | 1252 | 0 | 65535 | 65535 | -4342 | 17 | 4815 | 0 | 29.2 | 7 | 100 | 92 | 0 | 2432 |  |  | 0
2106 | 18:16 | 12811 | 001B | 001B | 30.8 | 3996 | 280 | 1384 | 1384 | 1252 | 1252 | 0 | 65535 | 65535 | -4342 | 17 | 4815 | 0 | 29.2 | 7 | 100 | 92 | 0 | 2432 |  |  | 0
2107 | 18:16 | 12817 | 001B | 001B | 30.8 | 3996 | 280 | 1384 | 1384 | 1252 | 1252 | 0 | 65535 | 65535 | -4342 | 17 | 4815 | 0 | 29.2 | 7 | 100 | 92 | 0 | 2432 |  |  | 0
2108 | 18:16 | 12824 | 001B | 001B | 30.8 | 3996 | 280 | 1384 | 1384 | 1252 | 1252 | 0 | 65535 | 65535 | -4342 | 17 | 4815 | 0 | 29.2 | 7 | 100 | 92 | 0 | 2432 |  |  | 0
2109 | 18:16 | 12831 | 001B | 001B | 30.8 | 3996 | 280 | 1384 | 1384 | 1252 | 1252 | 0 | 65535 | 65535 | -4342 | 17 | 4815 | 0 | 29.2 | 7 | 100 | 92 | 0 | 2432 |  |  | 0
2110 | 18:16 | 12838 | 001B | 001B | 30.8 | 3996 | 280 | 1384 | 1384 | 1252 | 1252 | 0 | 65535 | 65535 | -4342 | 17 | 4815 | 0 | 29.2 | 7 | 100 | 92 | 0 | 2432 |  |  | 0
2111 | 18:16 | 12845 | 001B | 001B | 30.8 | 3996 | 280 | 1384 | 1384 | 1252 | 1252 | 0 | 65535 | 65535 | -4342 | 17 | 4815 | 0 | 29.2 | 7 | 100 | 92 | 0 | 2432 |  |  | 0
2112 | 18:16 | 12852 | 001B | 001B | 30.8 | 3996 | 280 | 1384 | 1384 | 1252 | 1252 | 0 | 65535 | 65535 | -4342 | 17 | 4815 | 0 | 29.3 | 7 | 100 | 92 | 0 | 2432 |  |  | 0
2113 | 18:16 | 12859 | 001B | 001B | 30.8 | 3996 | 280 | 1384 | 1384 | 1252 | 1252 | 0 | 65535 | 65535 | -4342 | 17 | 4815 | 0 | 29.3 | 7 | 100 | 92 | 0 | 2432 |  |  | 0
2114 | 18:17 | 12866 | 001B | 001B | 30.8 | 3996 | 280 | 1384 | 1384 | 1252 | 1252 | 0 | 65535 | 65535 | -4342 | 17 | 4815 | 0 | 29.3 | 7 | 100 | 92 | 0 | 2432 |  |  | 0
2115 | 18:17 | 12873 | 001B | 001B | 30.8 | 3996 | 280 | 1384 | 1384 | 1252 | 1252 | 0 | 65535 | 65535 | -4342 | 17 | 4815 | 0 | 29.4 | 7 | 100 | 92 | 0 | 2432 |  |  | 0
2116 | 18:17 | 12880 | 001B | 001B | 30.8 | 3996 | 280 | 1384 | 1384 | 1252 | 1252 | 0 | 65535 | 65535 | -4342 | 17 | 4815 | 0 | 29.4 | 7 | 100 | 92 | 0 | 2432 |  |  | 0
2117 | 18:17 | 12887 | 001B | 001B | 30.8 | 3996 | 280 | 1384 | 1384 | 1252 | 1252 | 0 | 65535 | 65535 | -4342 | 17 | 4815 | 0 | 29.4 | 7 | 100 | 92 | 0 | 2432 |  |  | 0
2118 | 18:17 | 12894 | 001B | 001B | 30.7 | 3996 | 280 | 1384 | 1384 | 1252 | 1252 | 0 | 65535 | 65535 | -4342 | 17 | 4815 | 0 | 29.4 | 7 | 100 | 92 | 0 | 2432 |  |  | 0
2119 | 18:17 | 12901 | 001B | 001B | 30.7 | 3996 | 280 | 1384 | 1384 | 1252 | 1252 | 0 | 65535 | 65535 | -4342 | 17 | 4815 | 0 | 29.4 | 7 | 100 | 92 | 0 | 2432 |  |  | 0
2120 | 18:17 | 12908 | 001B | 001B | 30.7 | 3996 | 280 | 1384 | 1384 | 1252 | 1252 | 0 | 65535 | 65535 | -4342 | 17 | 4815 | 0 | 29.4 | 7 | 100 | 92 | 0 | 2432 |  |  | 0
2121 | 18:17 | 12915 | 001B | 001B | 30.8 | 3996 | 280 | 1384 | 1384 | 1252 | 1252 | 0 | 65535 | 65535 | -4342 | 17 | 4815 | 0 | 29.4 | 7 | 100 | 92 | 0 | 2432 |  |  | 0
2122 | 18:17 | 12922 | 001B | 001B | 30.8 | 3996 | 280 | 1384 | 1384 | 1252 | 1252 | 0 | 65535 | 65535 | -4342 | 17 | 4815 | 0 | 29.4 | 7 | 100 | 92 | 0 | 2432 |  |  | 0
2123 | 18:18 | 12929 | 001B | 001B | 30.8 | 3996 | 280 | 1384 | 1384 | 1252 | 1252 | 0 | 65535 | 65535 | -4342 | 17 | 4815 | 0 | 29.4 | 7 | 100 | 92 | 0 | 2432 |  |  | 0
2124 | 18:18 | 12936 | 001B | 001B | 30.8 | 3996 | 280 | 1384 | 1384 | 1252 | 1252 | 0 | 65535 | 65535 | -4342 | 17 | 4815 | 0 | 29.4 | 7 | 100 | 92 | 0 | 2432 |  |  | 0
2125 | 18:18 | 12943 | 001B | 001B | 30.8 | 3996 | 280 | 1384 | 1384 | 1252 | 1252 | 0 | 65535 | 65535 | -4342 | 17 | 4815 | 0 | 29.4 | 7 | 100 | 92 | 0 | 2432 |  |  | 0
2126 | 18:18 | 12950 | 001B | 001B | 30.8 | 3996 | 280 | 1384 | 1384 | 1252 | 1252 | 0 | 65535 | 65535 | -4342 | 17 | 4815 | 0 | 29.4 | 7 | 100 | 92 | 0 | 2432 |  |  | 0
2127 | 18:18 | 12957 | 001B | 001B | 30.8 | 3996 | 280 | 1384 | 1384 | 1252 | 1252 | 0 | 65535 | 65535 | -4342 | 17 | 4815 | 0 | 29.4 | 7 | 100 | 92 | 0 | 2432 |  |  | 0
2128 | 18:18 | 12964 | 001B | 001B | 30.8 | 3996 | 280 | 1384 | 1384 | 1252 | 1252 | 0 | 65535 | 65535 | -4342 | 17 | 4815 | 0 | 29.4 | 7 | 100 | 92 | 0 | 2432 |  |  | 0
2129 | 18:18 | 12971 | 001B | 001B | 30.8 | 3996 | 280 | 1384 | 1384 | 1252 | 1252 | 0 | 65535 | 65535 | -4342 | 17 | 4815 | 0 | 29.4 | 7 | 100 | 92 | 0 | 2432 |  |  | 0
2130 | 18:18 | 12978 | 001B | 001B | 30.8 | 3996 | 280 | 1384 | 1384 | 1252 | 1252 | 0 | 65535 | 65535 | -4342 | 17 | 4815 | 0 | 29.4 | 7 | 100 | 92 | 0 | 2432 |  |  | 0
2131 | 18:18 | 12984 | 001B | 001B | 30.8 | 3996 | 280 | 1384 | 1384 | 1252 | 1252 | 0 | 65535 | 65535 | -4342 | 17 | 4815 | 0 | 29.4 | 7 | 100 | 92 | 0 | 2432 |  |  | 0
2132 | 18:19 | 12991 | 001B | 001B | 30.8 | 3996 | 280 | 1384 | 1384 | 1252 | 1252 | 0 | 65535 | 65535 | -4342 | 17 | 4815 | 0 | 29.4 | 7 | 100 | 92 | 0 | 2432 |  |  | 0
2133 | 18:19 | 12998 | 001B | 001B | 30.8 | 3996 | 280 | 1384 | 1384 | 1252 | 1252 | 0 | 65535 | 65535 | -4342 | 17 | 4815 | 0 | 29.4 | 7 | 100 | 92 | 0 | 2432 |  |  | 0
2134 | 18:19 | 13005 | 001B | 001B | 30.8 | 3996 | 280 | 1384 | 1384 | 1252 | 1252 | 0 | 65535 | 65535 | -4342 | 17 | 4815 | 0 | 29.4 | 7 | 100 | 92 | 0 | 2432 |  |  | 0
2135 | 18:19 | 13012 | 001B | 001B | 30.8 | 3996 | 280 | 1384 | 1384 | 1252 | 1252 | 0 | 65535 | 65535 | -4342 | 17 | 4815 | 0 | 29.3 | 7 | 100 | 92 | 0 | 2432 |  |  | 0
2136 | 18:19 | 13019 | 001B | 001B | 30.7 | 3996 | 280 | 1384 | 1384 | 1252 | 1252 | 0 | 65535 | 65535 | -4342 | 17 | 4815 | 0 | 29.3 | 7 | 100 | 92 | 0 | 2432 |  |  | 0
2137 | 18:19 | 13026 | 001B | 001B | 30.7 | 3996 | 280 | 1384 | 1384 | 1252 | 1252 | 0 | 65535 | 65535 | -4342 | 17 | 4815 | 0 | 29.3 | 7 | 100 | 92 | 0 | 2432 |  |  | 0
2138 | 18:19 | 13033 | 001B | 001B | 30.7 | 3996 | 280 | 1384 | 1384 | 1252 | 1252 | 0 | 65535 | 65535 | -4342 | 17 | 4815 | 0 | 29.3 | 7 | 100 | 92 | 0 | 2432 |  |  | 0
2139 | 18:19 | 13040 | 001B | 001B | 30.7 | 3996 | 280 | 1384 | 1384 | 1252 | 1252 | 0 | 65535 | 65535 | -4342 | 17 | 4815 | 0 | 29.3 | 7 | 100 | 92 | 0 | 2432 |  |  | 0
2140 | 18:20 | 13047 | 001B | 001B | 30.7 | 3996 | 280 | 1384 | 1384 | 1252 | 1252 | 0 | 65535 | 65535 | -4342 | 17 | 4815 | 0 | 29.3 | 7 | 100 | 92 | 0 | 2432 |  |  | 0
2141 | 18:20 | 13054 | 001B | 001B | 30.7 | 3996 | 280 | 1384 | 1384 | 1252 | 1252 | 0 | 65535 | 65535 | -4342 | 17 | 4815 | 0 | 29.3 | 7 | 100 | 92 | 0 | 2432 |  |  | 0
2142 | 18:20 | 13061 | 001B | 001B | 30.7 | 3996 | 280 | 1384 | 1384 | 1252 | 1252 | 0 | 65535 | 65535 | -4342 | 17 | 4815 | 0 | 29.3 | 7 | 100 | 92 | 0 | 2432 |  |  | 0
2143 | 18:20 | 13068 | 001B | 001B | 30.7 | 3996 | 280 | 1384 | 1384 | 1252 | 1252 | 0 | 65535 | 65535 | -4342 | 17 | 4815 | 0 | 29.3 | 7 | 100 | 92 | 0 | 2432 |  |  | 0
2144 | 18:20 | 13075 | 001B | 001B | 30.7 | 3996 | 280 | 1384 | 1384 | 1252 | 1252 | 0 | 65535 | 65535 | -4342 | 17 | 4815 | 0 | 29.3 | 7 | 100 | 92 | 0 | 2432 |  |  | 0
2145 | 18:20 | 13082 | 001B | 001B | 30.7 | 3996 | 280 | 1384 | 1384 | 1252 | 1252 | 0 | 65535 | 65535 | -4342 | 17 | 4815 | 0 | 29.3 | 7 | 100 | 92 | 0 | 2432 |  |  | 0
2146 | 18:20 | 13089 | 001B | 001B | 30.7 | 3996 | 280 | 1384 | 1384 | 1252 | 1252 | 0 | 65535 | 65535 | -4342 | 17 | 4815 | 0 | 29.3 | 7 | 100 | 92 | 0 | 2432 |  |  | 0
2147 | 18:20 | 13096 | 001B | 001B | 30.7 | 3996 | 280 | 1384 | 1384 | 1252 | 1252 | 0 | 65535 | 65535 | -4342 | 17 | 4815 | 0 | 29.2 | 7 | 100 | 92 | 0 | 2432 |  |  | 0
2148 | 18:20 | 13103 | 001B | 001B | 30.7 | 3996 | 280 | 1384 | 1384 | 1252 | 1252 | 0 | 65535 | 65535 | -4342 | 17 | 4815 | 0 | 29.2 | 7 | 100 | 92 | 0 | 2432 |  |  | 0
2149 | 18:21 | 13110 | 001B | 001B | 30.7 | 3996 | 280 | 1384 | 1384 | 1252 | 1252 | 0 | 65535 | 65535 | -4342 | 17 | 4815 | 0 | 29.2 | 7 | 100 | 92 | 0 | 2432 |  |  | 0
2150 | 18:21 | 13117 | 001B | 001B | 30.7 | 3996 | 280 | 1384 | 1384 | 1252 | 1252 | 0 | 65535 | 65535 | -4342 | 17 | 4815 | 0 | 29.2 | 7 | 100 | 92 | 0 | 2432 |  |  | 0
2151 | 18:21 | 13124 | 001B | 001B | 30.7 | 3996 | 280 | 1384 | 1384 | 1252 | 1252 | 0 | 65535 | 65535 | -4342 | 17 | 4815 | 0 | 29.2 | 7 | 100 | 92 | 0 | 2432 |  |  | 0
2152 | 18:21 | 13131 | 001B | 001B | 30.7 | 3996 | 280 | 1384 | 1384 | 1252 | 1252 | 0 | 65535 | 65535 | -4342 | 17 | 4815 | 0 | 29.2 | 7 | 100 | 92 | 0 | 2432 |  |  | 0
2153 | 18:21 | 13138 | 001B | 001B | 30.7 | 3996 | 280 | 1384 | 1384 | 1252 | 1252 | 0 | 65535 | 65535 | -4342 | 17 | 4815 | 0 | 29.2 | 7 | 100 | 92 | 0 | 2432 |  |  | 0
2154 | 18:21 | 13145 | 001B | 001B | 30.7 | 3996 | 280 | 1384 | 1384 | 1252 | 1252 | 0 | 65535 | 65535 | -4342 | 17 | 4815 | 0 | 29.2 | 7 | 100 | 92 | 0 | 2432 |  |  | 0
2155 | 18:21 | 13151 | 001B | 001B | 30.7 | 3996 | 280 | 1384 | 1384 | 1252 | 1252 | 0 | 65535 | 65535 | -4342 | 17 | 4815 | 0 | 29.2 | 7 | 100 | 92 | 0 | 2432 |  |  | 0
2156 | 18:21 | 13158 | 001B | 001B | 30.8 | 3996 | 280 | 1384 | 1384 | 1252 | 1252 | 0 | 65535 | 65535 | -4342 | 17 | 4815 | 0 | 29.2 | 7 | 100 | 92 | 0 | 2432 |  |  | 0
2157 | 18:22 | 13165 | 001B | 001B | 30.8 | 3996 | 280 | 1384 | 1384 | 1252 | 1252 | 0 | 65535 | 65535 | -4342 | 17 | 4815 | 0 | 29.2 | 7 | 100 | 92 | 0 | 2432 |  |  | 0
2158 | 18:22 | 13172 | 001B | 001B | 30.8 | 3996 | 280 | 1384 | 1384 | 1252 | 1252 | 0 | 65535 | 65535 | -4342 | 17 | 4815 | 0 | 29.2 | 7 | 100 | 92 | 0 | 2432 |  |  | 0
2159 | 18:22 | 13179 | 001B | 001B | 30.7 | 3996 | 280 | 1384 | 1384 | 1252 | 1252 | 0 | 65535 | 65535 | -4342 | 17 | 4815 | 0 | 29.2 | 7 | 100 | 92 | 0 | 2432 |  |  | 0
2160 | 18:22 | 13186 | 001B | 001B | 30.7 | 3996 | 280 | 1384 | 1384 | 1252 | 1252 | 0 | 65535 | 65535 | -4342 | 17 | 4815 | 0 | 29.2 | 7 | 100 | 92 | 0 | 2432 |  |  | 0
2161 | 18:22 | 13193 | 001B | 001B | 30.7 | 3996 | 280 | 1384 | 1384 | 1252 | 1252 | 0 | 65535 | 65535 | -4342 | 17 | 4815 | 0 | 29.2 | 7 | 100 | 92 | 0 | 2432 |  |  | 0
2162 | 18:22 | 13200 | 001B | 001B | 30.7 | 3996 | 280 | 1384 | 1384 | 1252 | 1252 | 0 | 65535 | 65535 | -4342 | 17 | 4815 | 0 | 29.2 | 7 | 100 | 92 | 0 | 2432 |  |  | 0
2163 | 18:22 | 13207 | 001B | 001B | 30.7 | 3996 | 280 | 1384 | 1384 | 1252 | 1252 | 0 | 65535 | 65535 | -4342 | 17 | 4815 | 0 | 29.2 | 7 | 100 | 92 | 0 | 2432 |  |  | 0
2164 | 18:22 | 13214 | 001B | 001B | 30.6 | 3996 | 280 | 1384 | 1384 | 1252 | 1252 | 0 | 65535 | 65535 | -4342 | 17 | 4815 | 0 | 29.2 | 7 | 100 | 92 | 0 | 2432 |  |  | 0
2165 | 18:22 | 13221 | 001B | 001B | 30.6 | 3996 | 280 | 1384 | 1384 | 1252 | 1252 | 0 | 65535 | 65535 | -4342 | 17 | 4815 | 0 | 29.2 | 7 | 100 | 92 | 0 | 2432 |  |  | 0
2166 | 18:23 | 13228 | 001B | 001B | 30.6 | 3996 | 280 | 1384 | 1384 | 1252 | 1252 | 0 | 65535 | 65535 | -4342 | 17 | 4815 | 0 | 29.2 | 7 | 100 | 92 | 0 | 2432 |  |  | 0
2167 | 18:23 | 13235 | 001B | 001B | 30.7 | 3996 | 280 | 1384 | 1384 | 1252 | 1252 | 0 | 65535 | 65535 | -4342 | 17 | 4815 | 0 | 29.2 | 7 | 100 | 92 | 0 | 2432 |  |  | 0
2168 | 18:23 | 13242 | 001B | 001B | 30.7 | 3996 | 280 | 1384 | 1384 | 1252 | 1252 | 0 | 65535 | 65535 | -4342 | 17 | 4815 | 0 | 29.2 | 7 | 100 | 92 | 0 | 2432 |  |  | 0
2169 | 18:23 | 13249 | 001B | 001B | 30.7 | 3996 | 280 | 1384 | 1384 | 1252 | 1252 | 0 | 65535 | 65535 | -4342 | 17 | 4815 | 0 | 29.2 | 7 | 100 | 92 | 0 | 2432 |  |  | 0
2170 | 18:23 | 13256 | 001B | 001B | 30.7 | 3996 | 280 | 1384 | 1384 | 1252 | 1252 | 0 | 65535 | 65535 | -4342 | 17 | 4815 | 0 | 29.3 | 7 | 100 | 92 | 0 | 2432 |  |  | 0
2171 | 18:23 | 13263 | 001B | 001B | 30.7 | 3996 | 280 | 1384 | 1384 | 1252 | 1252 | 0 | 65535 | 65535 | -4342 | 17 | 4815 | 0 | 29.3 | 7 | 100 | 92 | 0 | 2432 |  |  | 0
2172 | 18:23 | 13270 | 001B | 001B | 30.7 | 3996 | 280 | 1384 | 1384 | 1252 | 1252 | 0 | 65535 | 65535 | -4342 | 17 | 4815 | 0 | 29.3 | 7 | 100 | 92 | 0 | 2432 |  |  | 0
2173 | 18:23 | 13277 | 001B | 001B | 30.7 | 3996 | 280 | 1384 | 1384 | 1252 | 1252 | 0 | 65535 | 65535 | -4342 | 17 | 4815 | 0 | 29.3 | 7 | 100 | 92 | 0 | 2432 |  |  | 0
2174 | 18:23 | 13284 | 001B | 001B | 30.7 | 3996 | 280 | 1384 | 1384 | 1252 | 1252 | 0 | 65535 | 65535 | -4342 | 17 | 4815 | 0 | 29.3 | 7 | 100 | 92 | 0 | 2432 |  |  | 0
2175 | 18:24 | 13291 | 001B | 001B | 30.7 | 3996 | 280 | 1384 | 1384 | 1252 | 1252 | 0 | 65535 | 65535 | -4342 | 17 | 4815 | 0 | 29.3 | 7 | 100 | 92 | 0 | 2432 |  |  | 0
2176 | 18:24 | 13298 | 001B | 001B | 30.7 | 3996 | 280 | 1384 | 1384 | 1252 | 1252 | 0 | 65535 | 65535 | -4342 | 17 | 4815 | 0 | 29.3 | 7 | 100 | 92 | 0 | 2432 |  |  | 0
2177 | 18:24 | 13305 | 001B | 001B | 30.7 | 3996 | 280 | 1384 | 1384 | 1252 | 1252 | 0 | 65535 | 65535 | -4342 | 17 | 4815 | 0 | 29.3 | 7 | 100 | 92 | 0 | 2432 |  |  | 0
2178 | 18:24 | 13312 | 001B | 001B | 30.7 | 3996 | 280 | 1384 | 1384 | 1252 | 1252 | 0 | 65535 | 65535 | -4342 | 17 | 4815 | 0 | 29.3 | 7 | 100 | 92 | 0 | 2432 |  |  | 0
2179 | 18:24 | 13318 | 001B | 001B | 30.7 | 3996 | 280 | 1384 | 1384 | 1252 | 1252 | 0 | 65535 | 65535 | -4342 | 17 | 4815 | 0 | 29.3 | 7 | 100 | 92 | 0 | 2432 |  |  | 0
2180 | 18:24 | 13325 | 001B | 001B | 30.7 | 3996 | 280 | 1384 | 1384 | 1252 | 1252 | 0 | 65535 | 65535 | -4342 | 17 | 4815 | 0 | 29.3 | 7 | 100 | 92 | 0 | 2432 |  |  | 0
2181 | 18:24 | 13332 | 001B | 001B | 30.6 | 3996 | 280 | 1384 | 1384 | 1252 | 1252 | 0 | 65535 | 65535 | -4342 | 17 | 4815 | 0 | 29.3 | 7 | 100 | 92 | 0 | 2432 |  |  | 0
2182 | 18:24 | 13339 | 001B | 001B | 30.6 | 3996 | 280 | 1384 | 1384 | 1252 | 1252 | 0 | 65535 | 65535 | -4342 | 17 | 4815 | 0 | 29.3 | 7 | 100 | 92 | 0 | 2432 |  |  | 0
2183 | 18:25 | 13346 | 001B | 001B | 30.6 | 3996 | 280 | 1384 | 1384 | 1252 | 1252 | 0 | 65535 | 65535 | -4342 | 17 | 4815 | 0 | 29.3 | 7 | 100 | 92 | 0 | 2432 |  |  | 0
2184 | 18:25 | 13353 | 001B | 001B | 30.7 | 3996 | 280 | 1384 | 1384 | 1252 | 1252 | 0 | 65535 | 65535 | -4342 | 17 | 4815 | 0 | 29.3 | 7 | 100 | 92 | 0 | 2432 |  |  | 0
2185 | 18:25 | 13360 | 001B | 001B | 30.7 | 3996 | 280 | 1384 | 1384 | 1252 | 1252 | 0 | 65535 | 65535 | -4342 | 17 | 4815 | 0 | 29.3 | 7 | 100 | 92 | 0 | 2432 |  |  | 0
2186 | 18:25 | 13367 | 001B | 001B | 30.7 | 3996 | 280 | 1384 | 1384 | 1252 | 1252 | 0 | 65535 | 65535 | -4342 | 17 | 4815 | 0 | 29.3 | 7 | 100 | 92 | 0 | 2432 |  |  | 0
2187 | 18:25 | 13374 | 001B | 001B | 30.7 | 3996 | 280 | 1384 | 1384 | 1252 | 1252 | 0 | 65535 | 65535 | -4342 | 17 | 4815 | 0 | 29.3 | 7 | 100 | 92 | 0 | 2432 |  |  | 0
2188 | 18:25 | 13381 | 001B | 001B | 30.7 | 3996 | 280 | 1384 | 1384 | 1252 | 1252 | 0 | 65535 | 65535 | -4342 | 17 | 4815 | 0 | 29.3 | 7 | 100 | 92 | 0 | 2432 |  |  | 0
2189 | 18:25 | 13388 | 001B | 001B | 30.7 | 3996 | 280 | 1384 | 1384 | 1252 | 1252 | 0 | 65535 | 65535 | -4342 | 17 | 4815 | 0 | 29.3 | 7 | 100 | 92 | 0 | 2432 |  |  | 0
2190 | 18:25 | 13395 | 001B | 001B | 30.7 | 3996 | 280 | 1384 | 1384 | 1252 | 1252 | 0 | 65535 | 65535 | -4342 | 17 | 4815 | 0 | 29.2 | 7 | 100 | 92 | 0 | 2432 |  |  | 0
2191 | 18:25 | 13402 | 001B | 001B | 30.7 | 3996 | 280 | 1384 | 1384 | 1252 | 1252 | 0 | 65535 | 65535 | -4342 | 17 | 4815 | 0 | 29.2 | 7 | 100 | 92 | 0 | 2432 |  |  | 0
2192 | 18:26 | 13409 | 001B | 001B | 30.7 | 3996 | 280 | 1384 | 1384 | 1252 | 1252 | 0 | 65535 | 65535 | -4342 | 17 | 4815 | 0 | 29.2 | 7 | 100 | 92 | 0 | 2432 |  |  | 0
2193 | 18:26 | 13416 | 001B | 001B | 30.7 | 3996 | 280 | 1384 | 1384 | 1252 | 1252 | 0 | 65535 | 65535 | -4342 | 17 | 4815 | 0 | 29.2 | 7 | 100 | 92 | 0 | 2432 |  |  | 0
2194 | 18:26 | 13423 | 001B | 001B | 30.7 | 3996 | 280 | 1384 | 1384 | 1252 | 1252 | 0 | 65535 | 65535 | -4342 | 17 | 4815 | 0 | 29.2 | 7 | 100 | 92 | 0 | 2432 |  |  | 0
2195 | 18:26 | 13430 | 001B | 001B | 30.7 | 3996 | 280 | 1384 | 1384 | 1252 | 1252 | 0 | 65535 | 65535 | -4342 | 17 | 4815 | 0 | 29.2 | 7 | 100 | 92 | 0 | 2432 |  |  | 0
2196 | 18:26 | 13437 | 001B | 001B | 30.7 | 3996 | 280 | 1384 | 1384 | 1252 | 1252 | 0 | 65535 | 65535 | -4342 | 17 | 4815 | 0 | 29.2 | 7 | 100 | 92 | 0 | 2432 |  |  | 0
2197 | 18:26 | 13444 | 001B | 001B | 30.7 | 3996 | 280 | 1384 | 1384 | 1252 | 1252 | 0 | 65535 | 65535 | -4342 | 17 | 4815 | 0 | 29.2 | 7 | 100 | 92 | 0 | 2432 |  |  | 0
2198 | 18:26 | 13451 | 001B | 001B | 30.7 | 3996 | 280 | 1384 | 1384 | 1252 | 1252 | 0 | 65535 | 65535 | -4342 | 17 | 4815 | 0 | 29.3 | 7 | 100 | 92 | 0 | 2432 |  |  | 0
2199 | 18:26 | 13458 | 001B | 001B | 30.7 | 3996 | 280 | 1384 | 1384 | 1252 | 1252 | 0 | 65535 | 65535 | -4342 | 17 | 4815 | 0 | 29.3 | 7 | 100 | 92 | 0 | 2432 |  |  | 0
2200 | 18:27 | 13465 | 001B | 001B | 30.7 | 3996 | 280 | 1384 | 1384 | 1252 | 1252 | 0 | 65535 | 65535 | -4342 | 17 | 4815 | 0 | 29.3 | 7 | 100 | 92 | 0 | 2432 |  |  | 0
2201 | 18:27 | 13472 | 001B | 001B | 30.8 | 3996 | 280 | 1384 | 1384 | 1252 | 1252 | 0 | 65535 | 65535 | -4342 | 17 | 4815 | 0 | 29.3 | 7 | 100 | 92 | 0 | 2432 |  |  | 0
2202 | 18:27 | 13479 | 001B | 001B | 30.8 | 3996 | 280 | 1384 | 1384 | 1252 | 1252 | 0 | 65535 | 65535 | -4342 | 17 | 4815 | 0 | 29.3 | 7 | 100 | 92 | 0 | 2432 |  |  | 0
2203 | 18:27 | 13485 | 001B | 001B | 30.8 | 3996 | 280 | 1384 | 1384 | 1252 | 1252 | 0 | 65535 | 65535 | -4342 | 17 | 4815 | 0 | 29.3 | 7 | 100 | 92 | 0 | 2432 |  |  | 0
2204 | 18:27 | 13492 | 001B | 001B | 30.8 | 3996 | 280 | 1384 | 1384 | 1252 | 1252 | 0 | 65535 | 65535 | -4342 | 17 | 4815 | 0 | 29.3 | 7 | 100 | 92 | 0 | 2432 |  |  | 0
2205 | 18:27 | 13499 | 001B | 001B | 30.8 | 3996 | 280 | 1384 | 1384 | 1252 | 1252 | 0 | 65535 | 65535 | -4342 | 17 | 4815 | 0 | 29.3 | 7 | 100 | 92 | 0 | 2432 |  |  | 0
2206 | 18:27 | 13506 | 001B | 001B | 30.8 | 3996 | 280 | 1384 | 1384 | 1252 | 1252 | 0 | 65535 | 65535 | -4342 | 17 | 4815 | 0 | 29.3 | 7 | 100 | 92 | 0 | 2432 |  |  | 0
2207 | 18:27 | 13513 | 001B | 001B | 30.8 | 3996 | 280 | 1384 | 1384 | 1252 | 1252 | 0 | 65535 | 65535 | -4342 | 17 | 4815 | 0 | 29.2 | 7 | 100 | 92 | 0 | 2432 |  |  | 0
2208 | 18:27 | 13520 | 001B | 001B | 30.8 | 3996 | 280 | 1384 | 1384 | 1252 | 1252 | 0 | 65535 | 65535 | -4342 | 17 | 4815 | 0 | 29.2 | 7 | 100 | 92 | 0 | 2432 |  |  | 0
2209 | 18:28 | 13527 | 001B | 001B | 30.8 | 3996 | 280 | 1384 | 1384 | 1252 | 1252 | 0 | 65535 | 65535 | -4342 | 17 | 4815 | 0 | 29.2 | 7 | 100 | 92 | 0 | 2432 |  |  | 0
2210 | 18:28 | 13534 | 001B | 001B | 30.7 | 3996 | 280 | 1384 | 1384 | 1252 | 1252 | 0 | 65535 | 65535 | -4342 | 17 | 4815 | 0 | 29.1 | 7 | 100 | 92 | 0 | 2432 |  |  | 0
2211 | 18:28 | 13541 | 001B | 001B | 30.7 | 3996 | 280 | 1384 | 1384 | 1252 | 1252 | 0 | 65535 | 65535 | -4342 | 17 | 4815 | 0 | 29.1 | 7 | 100 | 92 | 0 | 2432 |  |  | 0
2212 | 18:28 | 13548 | 001B | 001B | 30.7 | 3996 | 280 | 1384 | 1384 | 1252 | 1252 | 0 | 65535 | 65535 | -4342 | 17 | 4815 | 0 | 29.1 | 7 | 100 | 92 | 0 | 2432 |  |  | 0
2213 | 18:28 | 13555 | 001B | 001B | 30.7 | 3996 | 280 | 1384 | 1384 | 1252 | 1252 | 0 | 65535 | 65535 | -4342 | 17 | 4815 | 0 | 29.1 | 7 | 100 | 92 | 0 | 2432 |  |  | 0
2214 | 18:28 | 13562 | 001B | 001B | 30.7 | 3996 | 280 | 1384 | 1384 | 1252 | 1252 | 0 | 65535 | 65535 | -4342 | 17 | 4815 | 0 | 29.1 | 7 | 100 | 92 | 0 | 2432 |  |  | 0
2215 | 18:28 | 13569 | 001B | 001B | 30.7 | 3996 | 280 | 1384 | 1384 | 1252 | 1252 | 0 | 65535 | 65535 | -4342 | 17 | 4815 | 0 | 29.1 | 7 | 100 | 92 | 0 | 2432 |  |  | 0
2216 | 18:28 | 13576 | 001B | 001B | 30.7 | 3996 | 280 | 1384 | 1384 | 1252 | 1252 | 0 | 65535 | 65535 | -4342 | 17 | 4815 | 0 | 29.1 | 7 | 100 | 92 | 0 | 2432 |  |  | 0
2217 | 18:28 | 13583 | 001B | 001B | 30.7 | 3996 | 280 | 1384 | 1384 | 1252 | 1252 | 0 | 65535 | 65535 | -4342 | 17 | 4815 | 0 | 29.1 | 7 | 100 | 92 | 0 | 2432 |  |  | 0
2218 | 18:29 | 13590 | 001B | 001B | 30.7 | 3996 | 280 | 1384 | 1384 | 1252 | 1252 | 0 | 65535 | 65535 | -4342 | 17 | 4815 | 0 | 29.1 | 7 | 100 | 92 | 0 | 2432 |  |  | 0
2219 | 18:29 | 13597 | 001B | 001B | 30.7 | 3996 | 280 | 1384 | 1384 | 1252 | 1252 | 0 | 65535 | 65535 | -4342 | 17 | 4815 | 0 | 29.1 | 7 | 100 | 92 | 0 | 2432 |  |  | 0
2220 | 18:29 | 13604 | 001B | 001B | 30.7 | 3996 | 280 | 1384 | 1384 | 1252 | 1252 | 0 | 65535 | 65535 | -4342 | 17 | 4815 | 0 | 29.1 | 7 | 100 | 92 | 0 | 2432 |  |  | 0
2221 | 18:29 | 13611 | 001B | 001B | 30.7 | 3996 | 280 | 1384 | 1384 | 1252 | 1252 | 0 | 65535 | 65535 | -4342 | 17 | 4815 | 0 | 29.1 | 7 | 100 | 92 | 0 | 2432 |  |  | 0
2222 | 18:29 | 13618 | 001B | 001B | 30.6 | 3996 | 280 | 1384 | 1384 | 1252 | 1252 | 0 | 65535 | 65535 | -4342 | 17 | 4815 | 0 | 29.1 | 7 | 100 | 92 | 0 | 2432 |  |  | 0
2223 | 18:29 | 13625 | 001B | 001B | 30.6 | 3996 | 280 | 1384 | 1384 | 1252 | 1252 | 0 | 65535 | 65535 | -4342 | 17 | 4815 | 0 | 29.1 | 7 | 100 | 92 | 0 | 2432 |  |  | 0
2224 | 18:29 | 13632 | 001B | 001B | 30.6 | 3996 | 280 | 1384 | 1384 | 1252 | 1252 | 0 | 65535 | 65535 | -4342 | 17 | 4815 | 0 | 29.1 | 7 | 100 | 92 | 0 | 2432 |  |  | 0
2225 | 18:29 | 13639 | 001B | 001B | 30.6 | 3996 | 280 | 1384 | 1384 | 1252 | 1252 | 0 | 65535 | 65535 | -4342 | 17 | 4815 | 0 | 29.1 | 7 | 100 | 92 | 0 | 2432 |  |  | 0
2226 | 18:30 | 13646 | 001B | 001B | 30.6 | 3996 | 280 | 1384 | 1384 | 1252 | 1252 | 0 | 65535 | 65535 | -4342 | 17 | 4815 | 0 | 29.1 | 7 | 100 | 92 | 0 | 2432 |  |  | 0
2227 | 18:30 | 13653 | 001B | 001B | 30.6 | 3996 | 280 | 1384 | 1384 | 1252 | 1252 | 0 | 65535 | 65535 | -4342 | 17 | 4815 | 0 | 29.1 | 7 | 100 | 92 | 0 | 2432 |  |  | 0
2228 | 18:30 | 13659 | 001B | 001B | 30.6 | 3996 | 280 | 1384 | 1384 | 1252 | 1252 | 0 | 65535 | 65535 | -4342 | 17 | 4815 | 0 | 29.1 | 7 | 100 | 92 | 0 | 2432 |  |  | 0
2229 | 18:30 | 13666 | 001B | 001B | 30.6 | 3996 | 280 | 1384 | 1384 | 1252 | 1252 | 0 | 65535 | 65535 | -4342 | 17 | 4815 | 0 | 29.1 | 7 | 100 | 92 | 0 | 2432 |  |  | 0
2230 | 18:30 | 13673 | 001B | 001B | 30.6 | 3996 | 280 | 1384 | 1384 | 1252 | 1252 | 0 | 65535 | 65535 | -4342 | 17 | 4815 | 0 | 29.2 | 7 | 100 | 92 | 0 | 2432 |  |  | 0
0
0
0
| Data was deleted for clarity | [25 empty] | 0
0
0
0
0
0
0
11359 | 8:00 | 62274 | 001B | 001B | 30.2 | 3996 | 280 | 1385 | 1385 | 1251 | 1251 | 0 | 65535 | 65535 | -4342 | 17 | 4836 | 0 | 28.7 | 7 | 100 | 92 | 0 | 2464 |  |  | 0
11360 | 8:00 | 62281 | 001B | 001B | 30.2 | 3996 | 280 | 1385 | 1385 | 1251 | 1251 | 0 | 65535 | 65535 | -4342 | 17 | 4836 | 0 | 28.7 | 7 | 100 | 92 | 0 | 2464 |  |  | 0
11361 | 8:00 | 62288 | 001B | 001B | 30.2 | 3996 | 280 | 1385 | 1385 | 1251 | 1251 | 0 | 65535 | 65535 | -4342 | 17 | 4836 | 0 | 28.7 | 7 | 100 | 92 | 0 | 2464 |  |  | 0
11362 | 8:00 | 62295 | 001B | 001B | 30.2 | 3996 | 280 | 1385 | 1385 | 1251 | 1251 | 0 | 65535 | 65535 | -4342 | 17 | 4836 | 0 | 28.7 | 7 | 100 | 92 | 0 | 2464 |  |  | 0
11363 | 8:00 | 62302 | 001B | 001B | 30.2 | 3996 | 280 | 1385 | 1385 | 1251 | 1251 | 0 | 65535 | 65535 | -4342 | 17 | 4836 | 0 | 28.7 | 7 | 100 | 92 | 0 | 2464 |  |  | 0
11364 | 8:01 | 62309 | 001B | 001B | 30.2 | 3996 | 280 | 1385 | 1385 | 1251 | 1251 | 0 | 65535 | 65535 | -4342 | 17 | 4836 | 0 | 28.7 | 7 | 100 | 92 | 0 | 2464 |  |  | 0
11365 | 8:01 | 62316 | 001B | 001B | 30.2 | 3996 | 280 | 1385 | 1385 | 1251 | 1251 | 0 | 65535 | 65535 | -4342 | 17 | 4836 | 0 | 28.7 | 7 | 100 | 92 | 0 | 2464 |  |  | 0
11366 | 8:01 | 62323 | 001B | 001B | 30.2 | 3996 | 280 | 1385 | 1385 | 1251 | 1251 | 0 | 65535 | 65535 | -4342 | 17 | 4836 | 0 | 28.7 | 7 | 100 | 92 | 0 | 2464 |  |  | 0
11367 | 8:01 | 62329 | 001B | 001B | 30.2 | 3996 | 280 | 1385 | 1385 | 1251 | 1251 | 0 | 65535 | 65535 | -4342 | 17 | 4836 | 0 | 28.7 | 7 | 100 | 92 | 0 | 2464 |  |  | 0
11368 | 8:01 | 62336 | 001B | 001B | 30.2 | 3996 | 280 | 1385 | 1385 | 1251 | 1251 | 0 | 65535 | 65535 | -4342 | 17 | 4836 | 0 | 28.7 | 7 | 100 | 92 | 0 | 2464 |  |  | 0
11369 | 8:01 | 62343 | 001B | 001B | 30.2 | 3996 | 280 | 1385 | 1385 | 1251 | 1251 | 0 | 65535 | 65535 | -4342 | 17 | 4836 | 0 | 28.7 | 7 | 100 | 92 | 0 | 2464 |  |  | 0
11370 | 8:01 | 62350 | 001B | 001B | 30.2 | 3996 | 280 | 1385 | 1385 | 1251 | 1251 | 0 | 65535 | 65535 | -4342 | 17 | 4836 | 0 | 28.7 | 7 | 100 | 92 | 0 | 2464 |  |  | 0
11371 | 8:01 | 62357 | 001B | 001B | 30.2 | 3996 | 280 | 1385 | 1385 | 1251 | 1251 | 0 | 65535 | 65535 | -4342 | 17 | 4836 | 0 | 28.7 | 7 | 100 | 92 | 0 | 2464 |  |  | 0
11372 | 8:01 | 62364 | 001B | 001B | 30.2 | 3996 | 280 | 1385 | 1385 | 1251 | 1251 | 0 | 65535 | 65535 | -4342 | 17 | 4836 | 0 | 28.7 | 7 | 100 | 92 | 0 | 2464 |  |  | 0
11373 | 8:02 | 62371 | 001B | 001B | 30.2 | 3996 | 280 | 1385 | 1385 | 1251 | 1251 | 0 | 65535 | 65535 | -4342 | 17 | 4836 | 0 | 28.7 | 7 | 100 | 92 | 0 | 2464 |  |  | 0
11374 | 8:02 | 62378 | 001B | 001B | 30.2 | 3996 | 280 | 1385 | 1385 | 1251 | 1251 | 0 | 65535 | 65535 | -4342 | 17 | 4836 | 0 | 28.7 | 7 | 100 | 92 | 0 | 2464 |  |  | 0
11375 | 8:02 | 62385 | 001B | 001B | 30.2 | 3996 | 280 | 1385 | 1385 | 1251 | 1251 | 0 | 65535 | 65535 | -4342 | 17 | 4836 | 0 | 28.7 | 7 | 100 | 92 | 0 | 2464 |  |  | 0
11376 | 8:02 | 62392 | 001B | 001B | 30.2 | 3996 | 280 | 1385 | 1385 | 1251 | 1251 | 0 | 65535 | 65535 | -4342 | 17 | 4836 | 0 | 28.7 | 7 | 100 | 92 | 0 | 2464 |  |  | 0
11377 | 8:02 | 62399 | 001B | 001B | 30.2 | 3996 | 280 | 1385 | 1385 | 1251 | 1251 | 0 | 65535 | 65535 | -4342 | 17 | 4836 | 0 | 28.7 | 7 | 100 | 92 | 0 | 2464 |  |  | 0
11378 | 8:02 | 62406 | 001B | 001B | 30.2 | 3996 | 280 | 1385 | 1385 | 1251 | 1251 | 0 | 65535 | 65535 | -4342 | 17 | 4836 | 0 | 28.7 | 7 | 100 | 92 | 0 | 2464 |  |  | 0
11379 | 8:02 | 62413 | 001B | 001B | 30.2 | 3996 | 280 | 1385 | 1385 | 1251 | 1251 | 0 | 65535 | 65535 | -4342 | 17 | 4836 | 0 | 28.7 | 7 | 100 | 92 | 0 | 2464 |  |  | 0
11380 | 8:02 | 62420 | 001B | 001B | 30.2 | 3996 | 280 | 1385 | 1385 | 1251 | 1251 | 0 | 65535 | 65535 | -4342 | 17 | 4836 | 0 | 28.7 | 7 | 100 | 92 | 0 | 2464 |  |  | 0
11381 | 8:03 | 62427 | 001B | 001B | 30.2 | 3996 | 280 | 1385 | 1385 | 1251 | 1251 | 0 | 65535 | 65535 | -4342 | 17 | 4836 | 0 | 28.7 | 7 | 100 | 92 | 0 | 2464 |  |  | 0
11382 | 8:03 | 62434 | 001B | 001B | 30.2 | 3996 | 280 | 1385 | 1385 | 1251 | 1251 | 0 | 65535 | 65535 | -4342 | 17 | 4836 | 0 | 28.7 | 7 | 100 | 92 | 0 | 2464 |  |  | 0
11383 | 8:03 | 62441 | 001B | 001B | 30.3 | 3996 | 280 | 1385 | 1385 | 1251 | 1251 | 0 | 65535 | 65535 | -4342 | 17 | 4836 | 0 | 28.7 | 7 | 100 | 92 | 0 | 2464 |  |  | 0
11384 | 8:03 | 62448 | 001B | 001B | 30.3 | 3996 | 280 | 1385 | 1385 | 1251 | 1251 | 0 | 65535 | 65535 | -4342 | 17 | 4836 | 0 | 28.7 | 7 | 100 | 92 | 0 | 2464 |  |  | 0
11385 | 8:03 | 62455 | 001B | 001B | 30.3 | 3996 | 280 | 1385 | 1385 | 1251 | 1251 | 0 | 65535 | 65535 | -4342 | 17 | 4836 | 0 | 28.7 | 7 | 100 | 92 | 0 | 2464 |  |  | 0
11386 | 8:03 | 62462 | 001B | 001B | 30.2 | 3996 | 280 | 1385 | 1385 | 1251 | 1251 | 0 | 65535 | 65535 | -4342 | 17 | 4836 | 0 | 28.7 | 7 | 100 | 92 | 0 | 2464 |  |  | 0
11387 | 8:03 | 62469 | 001B | 001B | 30.2 | 3996 | 280 | 1385 | 1385 | 1251 | 1251 | 0 | 65535 | 65535 | -4342 | 17 | 4836 | 0 | 28.7 | 7 | 100 | 92 | 0 | 2464 |  |  | 0
11388 | 8:03 | 62476 | 001B | 001B | 30.2 | 3996 | 280 | 1385 | 1385 | 1251 | 1251 | 0 | 65535 | 65535 | -4342 | 17 | 4836 | 0 | 28.7 | 7 | 100 | 92 | 0 | 2464 |  |  | 0
11389 | 8:03 | 62483 | 001B | 001B | 30.2 | 3996 | 280 | 1385 | 1385 | 1251 | 1251 | 0 | 65535 | 65535 | -4342 | 17 | 4836 | 0 | 28.6 | 7 | 100 | 92 | 0 | 2464 |  |  | 0
11390 | 8:04 | 62490 | 001B | 001B | 30.2 | 3996 | 280 | 1385 | 1385 | 1251 | 1251 | 0 | 65535 | 65535 | -4342 | 17 | 4836 | 0 | 28.6 | 7 | 100 | 92 | 0 | 2464 |  |  | 0
11391 | 8:04 | 62497 | 001B | 001B | 30.2 | 3996 | 280 | 1385 | 1385 | 1251 | 1251 | 0 | 65535 | 65535 | -4342 | 17 | 4836 | 0 | 28.6 | 7 | 100 | 92 | 0 | 2464 |  |  | 0
11392 | 8:04 | 62504 | 001B | 001B | 30.3 | 3996 | 280 | 1385 | 1385 | 1251 | 1251 | 0 | 65535 | 65535 | -4342 | 17 | 4836 | 0 | 28.6 | 7 | 100 | 92 | 0 | 2464 |  |  | 0
11393 | 8:04 | 62511 | 001B | 001B | 30.3 | 3996 | 280 | 1385 | 1385 | 1251 | 1251 | 0 | 65535 | 65535 | -4342 | 17 | 4836 | 0 | 28.6 | 7 | 100 | 92 | 0 | 2464 |  |  | 0
11394 | 8:04 | 62517 | 001B | 001B | 30.3 | 3996 | 280 | 1385 | 1385 | 1251 | 1251 | 0 | 65535 | 65535 | -4342 | 17 | 4836 | 0 | 28.6 | 7 | 100 | 92 | 0 | 2464 |  |  | 0
11395 | 8:04 | 62524 | 001B | 001B | 30.3 | 3996 | 280 | 1385 | 1385 | 1251 | 1251 | 0 | 65535 | 65535 | -4342 | 17 | 4836 | 0 | 28.7 | 7 | 100 | 92 | 0 | 2464 |  |  | 0
11396 | 8:04 | 62531 | 001B | 001B | 30.3 | 3996 | 280 | 1385 | 1385 | 1251 | 1251 | 0 | 65535 | 65535 | -4342 | 17 | 4836 | 0 | 28.7 | 7 | 100 | 92 | 0 | 2464 |  |  | 0
11397 | 8:04 | 62538 | 001B | 001B | 30.3 | 3996 | 280 | 1385 | 1385 | 1251 | 1251 | 0 | 65535 | 65535 | -4342 | 17 | 4836 | 0 | 28.6 | 7 | 100 | 92 | 0 | 2464 |  |  | 0
11398 | 8:05 | 62545 | 001B | 001B | 30.2 | 3996 | 280 | 1385 | 1385 | 1251 | 1251 | 0 | 65535 | 65535 | -4342 | 17 | 4836 | 0 | 28.6 | 7 | 100 | 92 | 0 | 2464 |  |  | 0
11399 | 8:05 | 62552 | 001B | 001B | 30.2 | 3996 | 280 | 1385 | 1385 | 1251 | 1251 | 0 | 65535 | 65535 | -4342 | 17 | 4836 | 0 | 28.6 | 7 | 100 | 92 | 0 | 2464 |  |  | 0
11400 | 8:05 | 62559 | 001B | 001B | 30.2 | 3996 | 280 | 1385 | 1385 | 1251 | 1251 | 0 | 65535 | 65535 | -4342 | 17 | 4836 | 0 | 28.6 | 7 | 100 | 92 | 0 | 2464 |  |  | 0
11401 | 8:05 | 62566 | 001B | 001B | 30.2 | 3996 | 280 | 1385 | 1385 | 1251 | 1251 | 0 | 65535 | 65535 | -4342 | 17 | 4836 | 0 | 28.6 | 7 | 100 | 92 | 0 | 2464 |  |  | 0
11402 | 8:05 | 62573 | 001B | 001B | 30.2 | 3996 | 280 | 1385 | 1385 | 1251 | 1251 | 0 | 65535 | 65535 | -4342 | 17 | 4836 | 0 | 28.6 | 7 | 100 | 92 | 0 | 2464 |  |  | 0
11403 | 8:05 | 62580 | 001B | 001B | 30.2 | 3996 | 280 | 1385 | 1385 | 1251 | 1251 | 0 | 65535 | 65535 | -4342 | 17 | 4836 | 0 | 28.6 | 7 | 100 | 92 | 0 | 2464 |  |  | 0
11404 | 8:05 | 62587 | 001B | 001B | 30.2 | 3996 | 280 | 1385 | 1385 | 1251 | 1251 | 0 | 65535 | 65535 | -4342 | 17 | 4836 | 0 | 28.6 | 7 | 100 | 92 | 0 | 2464 |  |  | 0
11405 | 8:05 | 62594 | 001B | 001B | 30.2 | 3996 | 280 | 1385 | 1385 | 1251 | 1251 | 0 | 65535 | 65535 | -4342 | 17 | 4836 | 0 | 28.6 | 7 | 100 | 92 | 0 | 2464 |  |  | 0
11406 | 8:05 | 62601 | 001B | 001B | 30.2 | 3996 | 280 | 1385 | 1385 | 1251 | 1251 | 0 | 65535 | 65535 | -4342 | 17 | 4836 | 0 | 28.6 | 7 | 100 | 92 | 0 | 2464 |  |  | 0
11407 | 8:06 | 62608 | 001B | 001B | 30.2 | 3996 | 280 | 1385 | 1385 | 1251 | 1251 | 0 | 65535 | 65535 | -4342 | 17 | 4836 | 0 | 28.6 | 7 | 100 | 92 | 0 | 2464 |  |  | 0
11408 | 8:06 | 62615 | 001B | 001B | 30.2 | 3996 | 280 | 1385 | 1385 | 1251 | 1251 | 0 | 65535 | 65535 | -4342 | 17 | 4836 | 0 | 28.6 | 7 | 100 | 92 | 0 | 2464 |  |  | 0
11409 | 8:06 | 62622 | 001B | 001B | 30.2 | 3996 | 280 | 1385 | 1385 | 1251 | 1251 | 0 | 65535 | 65535 | -4342 | 17 | 4836 | 0 | 28.6 | 7 | 100 | 92 | 0 | 2464 |  |  | 0
11410 | 8:06 | 62629 | 001B | 001B | 30.2 | 3996 | 280 | 1385 | 1385 | 1251 | 1251 | 0 | 65535 | 65535 | -4342 | 17 | 4836 | 0 | 28.6 | 7 | 100 | 92 | 0 | 2464 |  |  | 0
11411 | 8:06 | 62636 | 001B | 001B | 30.2 | 3996 | 280 | 1385 | 1385 | 1251 | 1251 | 0 | 65535 | 65535 | -4342 | 17 | 4836 | 0 | 28.6 | 7 | 100 | 92 | 0 | 2464 |  |  | 0
11412 | 8:06 | 62643 | 001B | 001B | 30.2 | 3996 | 280 | 1385 | 1385 | 1251 | 1251 | 0 | 65535 | 65535 | -4342 | 17 | 4836 | 0 | 28.7 | 7 | 100 | 92 | 0 | 2464 |  |  | 0
11413 | 8:06 | 62650 | 001B | 001B | 30.2 | 3996 | 280 | 1385 | 1385 | 1251 | 1251 | 0 | 65535 | 65535 | -4342 | 17 | 4836 | 0 | 28.7 | 7 | 100 | 92 | 0 | 2464 |  |  | 0
11414 | 8:06 | 62657 | 001B | 001B | 30.2 | 3996 | 280 | 1385 | 1385 | 1251 | 1251 | 0 | 65535 | 65535 | -4342 | 17 | 4836 | 0 | 28.7 | 7 | 100 | 92 | 0 | 2464 |  |  | 0
11415 | 8:06 | 62664 | 001B | 001B | 30.2 | 3996 | 280 | 1385 | 1385 | 1251 | 1251 | 0 | 65535 | 65535 | -4342 | 17 | 4836 | 0 | 28.6 | 7 | 100 | 92 | 0 | 2464 |  |  | 0
11416 | 8:07 | 62670 | 001B | 001B | 30.2 | 3996 | 280 | 1385 | 1385 | 1251 | 1251 | 0 | 65535 | 65535 | -4342 | 17 | 4836 | 0 | 28.6 | 7 | 100 | 92 | 0 | 2464 |  |  | 0
11417 | 8:07 | 62677 | 001B | 001B | 30.2 | 3996 | 280 | 1385 | 1385 | 1251 | 1251 | 0 | 65535 | 65535 | -4342 | 17 | 4836 | 0 | 28.6 | 7 | 100 | 92 | 0 | 2464 |  |  | 0
11418 | 8:07 | 62684 | 001B | 001B | 30.1 | 3996 | 280 | 1385 | 1385 | 1251 | 1251 | 0 | 65535 | 65535 | -4342 | 17 | 4836 | 0 | 28.6 | 7 | 100 | 92 | 0 | 2464 |  |  | 0
11419 | 8:07 | 62691 | 001B | 001B | 30.1 | 3996 | 280 | 1385 | 1385 | 1251 | 1251 | 0 | 65535 | 65535 | -4342 | 17 | 4836 | 0 | 28.6 | 7 | 100 | 92 | 0 | 2464 |  |  | 0
11420 | 8:07 | 62698 | 001B | 001B | 30.1 | 3996 | 280 | 1385 | 1385 | 1251 | 1251 | 0 | 65535 | 65535 | -4342 | 17 | 4836 | 0 | 28.6 | 7 | 100 | 92 | 0 | 2464 |  |  | 0
11421 | 8:07 | 62705 | 001B | 001B | 30.2 | 3996 | 280 | 1385 | 1385 | 1251 | 1251 | 0 | 65535 | 65535 | -4342 | 17 | 4836 | 0 | 28.6 | 7 | 100 | 92 | 0 | 2464 |  |  | 0
11422 | 8:07 | 62712 | 001B | 001B | 30.2 | 3996 | 280 | 1385 | 1385 | 1251 | 1251 | 0 | 65535 | 65535 | -4342 | 17 | 4836 | 0 | 28.6 | 7 | 100 | 92 | 0 | 2464 |  |  | 0
11423 | 8:07 | 62719 | 001B | 001B | 30.2 | 3996 | 280 | 1385 | 1385 | 1251 | 1251 | 0 | 65535 | 65535 | -4342 | 17 | 4836 | 0 | 28.7 | 7 | 100 | 92 | 0 | 2464 |  |  | 0
11424 | 8:08 | 62726 | 001B | 001B | 30.2 | 3996 | 280 | 1385 | 1385 | 1251 | 1251 | 0 | 65535 | 65535 | -4342 | 17 | 4836 | 0 | 28.7 | 7 | 100 | 92 | 0 | 2464 |  |  | 0
11425 | 8:08 | 62733 | 001B | 001B | 30.2 | 3996 | 280 | 1385 | 1385 | 1251 | 1251 | 0 | 65535 | 65535 | -4342 | 17 | 4836 | 0 | 28.7 | 7 | 100 | 92 | 0 | 2464 |  |  | 0
11426 | 8:08 | 62740 | 001B | 001B | 30.2 | 3996 | 280 | 1385 | 1385 | 1251 | 1251 | 0 | 65535 | 65535 | -4342 | 17 | 4836 | 0 | 28.7 | 7 | 100 | 92 | 0 | 2464 |  |  | 0
11427 | 8:08 | 62747 | 001B | 001B | 30.2 | 3996 | 280 | 1385 | 1385 | 1251 | 1251 | 0 | 65535 | 65535 | -4342 | 17 | 4836 | 0 | 28.7 | 7 | 100 | 92 | 0 | 2464 |  |  | 0
11428 | 8:08 | 62754 | 001B | 001B | 30.2 | 3996 | 280 | 1385 | 1385 | 1251 | 1251 | 0 | 65535 | 65535 | -4342 | 17 | 4836 | 0 | 28.7 | 7 | 100 | 92 | 0 | 2464 |  |  | 0
11429 | 8:08 | 62761 | 001B | 001B | 30.2 | 3996 | 280 | 1385 | 1385 | 1251 | 1251 | 0 | 65535 | 65535 | -4342 | 17 | 4836 | 0 | 28.7 | 7 | 100 | 92 | 0 | 2464 |  |  | 0
11430 | 8:08 | 62768 | 001B | 001B | 30.2 | 3996 | 280 | 1385 | 1385 | 1251 | 1251 | 0 | 65535 | 65535 | -4342 | 17 | 4836 | 0 | 28.7 | 7 | 100 | 92 | 0 | 2464 |  |  | 0
11431 | 8:08 | 62775 | 001B | 001B | 30.2 | 3996 | 280 | 1385 | 1385 | 1251 | 1251 | 0 | 65535 | 65535 | -4342 | 17 | 4836 | 0 | 28.7 | 7 | 100 | 92 | 0 | 2464 |  |  | 0
11432 | 8:08 | 62782 | 001B | 001B | 30.2 | 3996 | 280 | 1385 | 1385 | 1251 | 1251 | 0 | 65535 | 65535 | -4342 | 17 | 4836 | 0 | 28.7 | 7 | 100 | 92 | 0 | 2464 |  |  | 0
11433 | 8:09 | 62789 | 001B | 001B | 30.2 | 3996 | 280 | 1385 | 1385 | 1251 | 1251 | 0 | 65535 | 65535 | -4342 | 17 | 4836 | 0 | 28.7 | 7 | 100 | 92 | 0 | 2464 |  |  | 0
11434 | 8:09 | 62796 | 001B | 001B | 30.2 | 3996 | 280 | 1385 | 1385 | 1251 | 1251 | 0 | 65535 | 65535 | -4342 | 17 | 4836 | 0 | 28.7 | 7 | 100 | 92 | 0 | 2464 |  |  | 0
11435 | 8:09 | 62803 | 001B | 001B | 30.2 | 3996 | 280 | 1385 | 1385 | 1251 | 1251 | 0 | 65535 | 65535 | -4342 | 17 | 4836 | 0 | 28.7 | 7 | 100 | 92 | 0 | 2464 |  |  | 0
11436 | 8:09 | 62810 | 001B | 001B | 30.2 | 3996 | 280 | 1385 | 1385 | 1251 | 1251 | 0 | 65535 | 65535 | -4342 | 17 | 4836 | 0 | 28.7 | 7 | 100 | 92 | 0 | 2464 |  |  | 0
11437 | 8:09 | 62817 | 001B | 001B | 30.2 | 3996 | 280 | 1385 | 1385 | 1251 | 1251 | 0 | 65535 | 65535 | -4342 | 17 | 4836 | 0 | 28.7 | 7 | 100 | 92 | 0 | 2464 |  |  | 0
11438 | 8:09 | 62824 | 001B | 001B | 30.3 | 3996 | 280 | 1385 | 1385 | 1251 | 1251 | 0 | 65535 | 65535 | -4342 | 17 | 4836 | 0 | 28.7 | 7 | 100 | 92 | 0 | 2464 |  |  | 0
11439 | 8:09 | 62831 | 001B | 001B | 30.3 | 3996 | 280 | 1385 | 1385 | 1251 | 1251 | 0 | 65535 | 65535 | -4342 | 17 | 4836 | 0 | 28.7 | 7 | 100 | 92 | 0 | 2464 |  |  | 0
11440 | 8:09 | 62837 | 001B | 001B | 30.3 | 3996 | 280 | 1385 | 1385 | 1251 | 1251 | 0 | 65535 | 65535 | -4342 | 17 | 4836 | 0 | 28.7 | 7 | 100 | 92 | 0 | 2464 |  |  | 0
11441 | 8:10 | 62844 | 001B | 001B | 30.3 | 3996 | 280 | 1385 | 1385 | 1251 | 1251 | 0 | 65535 | 65535 | -4342 | 17 | 4836 | 0 | 28.7 | 7 | 100 | 92 | 0 | 2464 |  |  | 0
11442 | 8:10 | 62851 | 001B | 001B | 30.3 | 3996 | 280 | 1385 | 1385 | 1251 | 1251 | 0 | 65535 | 65535 | -4342 | 17 | 4836 | 0 | 28.7 | 7 | 100 | 92 | 0 | 2464 |  |  | 0
11443 | 8:10 | 62858 | 001B | 001B | 30.3 | 3996 | 280 | 1385 | 1385 | 1251 | 1251 | 0 | 65535 | 65535 | -4342 | 17 | 4836 | 0 | 28.6 | 7 | 100 | 92 | 0 | 2464 |  |  | 0
11444 | 8:10 | 62865 | 001B | 001B | 30.2 | 3996 | 280 | 1385 | 1385 | 1251 | 1251 | 0 | 65535 | 65535 | -4342 | 17 | 4836 | 0 | 28.6 | 7 | 100 | 92 | 0 | 2464 |  |  | 0
11445 | 8:10 | 62870 | 001B | 001B | 30.2 | 3996 | 280 | 1385 | 1385 | 1251 | 1251 | 0 | 65535 | 65535 | -4342 | 17 | 4836 | 0 | 28.6 | 7 | 100 | 92 | 0 | 2464 |  |  | 0
11446 | 8:10 | 62875 | 001B | 001B | 30.2 | 3996 | 280 | 1385 | 1385 | 1251 | 1251 | 0 | 65535 | 65535 | -4342 | 17 | 4836 | 0 | 28.5 | 7 | 100 | 92 | 0 | 2464 |  |  | 0
11447 | 8:10 | 62880 | 001B | 001B | 30.2 | 3996 | 280 | 1385 | 1385 | 1251 | 1251 | 0 | 65535 | 65535 | -4342 | 17 | 4836 | 0 | 28.5 | 7 | 100 | 92 | 0 | 2464 |  |  | 0
11448 | 8:10 | 62885 | 001B | 001B | 30.2 | 3996 | 280 | 1385 | 1385 | 1251 | 1251 | 0 | 65535 | 65535 | -4342 | 17 | 4836 | 0 | 28.5 | 7 | 100 | 92 | 0 | 2464 |  |  | 0
11449 | 8:10 | 62890 | 001B | 001B | 30.2 | 3996 | 280 | 1385 | 1385 | 1251 | 1251 | 0 | 65535 | 65535 | -4342 | 17 | 4836 | 0 | 28.5 | 7 | 100 | 92 | 0 | 2464 |  |  | 0
11450 | 8:10 | 62895 | 001B | 001B | 30.2 | 3996 | 280 | 1385 | 1385 | 1251 | 1251 | 0 | 65535 | 65535 | -4342 | 17 | 4836 | 0 | 28.5 | 7 | 100 | 92 | 0 | 2464 |  |  | 0
11451 | 8:10 | 62900 | 001B | 001B | 30.2 | 3996 | 280 | 1385 | 1385 | 1251 | 1251 | 0 | 65535 | 65535 | -4342 | 17 | 4836 | 0 | 28.5 | 7 | 100 | 92 | 0 | 2464 |  |  | 0
11452 | 8:11 | 62905 | 001B | 001B | 30.2 | 3996 | 280 | 1385 | 1385 | 1251 | 1251 | 0 | 65535 | 65535 | -4342 | 17 | 4836 | 0 | 28.5 | 7 | 100 | 92 | 0 | 2464 |  |  | 0
11453 | 8:11 | 62910 | 001B | 001B | 30.2 | 3996 | 280 | 1385 | 1385 | 1251 | 1251 | 0 | 65535 | 65535 | -4342 | 17 | 4836 | 0 | 28.5 | 7 | 100 | 92 | 0 | 2464 |  |  | 0
11454 | 8:11 | 62915 | 001B | 001B | 30.2 | 3996 | 280 | 1385 | 1385 | 1251 | 1251 | 0 | 65535 | 65535 | -4342 | 17 | 4836 | 0 | 28.5 | 7 | 100 | 92 | 0 | 2464 |  |  | 0
11455 | 8:11 | 62920 | 001B | 001B | 30.3 | 3996 | 280 | 1385 | 1385 | 1251 | 1251 | 0 | 65535 | 65535 | -4342 | 17 | 4836 | 0 | 28.5 | 7 | 100 | 92 | 0 | 2464 |  |  | 0
11456 | 8:11 | 62925 | 001B | 001B | 30.3 | 3996 | 280 | 1385 | 1385 | 1251 | 1251 | 0 | 65535 | 65535 | -4342 | 17 | 4836 | 0 | 28.5 | 7 | 100 | 92 | 0 | 2464 |  |  | 0
11457 | 8:11 | 62930 | 001B | 001B | 30.3 | 3996 | 280 | 1385 | 1385 | 1251 | 1251 | 0 | 65535 | 65535 | -4342 | 17 | 4836 | 0 | 28.5 | 7 | 100 | 92 | 0 | 2464 |  |  | 0
11458 | 8:11 | 62935 | 001B | 001B | 30.3 | 3996 | 280 | 1385 | 1385 | 1251 | 1251 | 0 | 65535 | 65535 | -4342 | 17 | 4836 | 0 | 28.5 | 7 | 100 | 92 | 0 | 2464 |  |  | 0
11459 | 8:11 | 62940 | 001B | 001B | 30.2 | 3996 | 280 | 1385 | 1385 | 1251 | 1251 | 0 | 65535 | 65535 | -4342 | 17 | 4836 | 0 | 28.5 | 7 | 100 | 92 | 0 | 2464 |  |  | 0
11460 | 8:11 | 62945 | 001B | 001B | 30.2 | 3996 | 280 | 1385 | 1385 | 1251 | 1251 | 0 | 65535 | 65535 | -4342 | 17 | 4836 | 0 | 28.5 | 7 | 100 | 92 | 0 | 2464 |  |  | 0
11461 | 8:11 | 62951 | 001B | 001B | 30.2 | 3996 | 280 | 1385 | 1385 | 1251 | 1251 | 0 | 65535 | 65535 | -4342 | 17 | 4836 | 0 | 28.5 | 7 | 100 | 92 | 0 | 2464 |  |  | 0
11462 | 8:11 | 62956 | 001B | 001B | 30.2 | 3996 | 280 | 1385 | 1385 | 1251 | 1251 | 0 | 65535 | 65535 | -4342 | 17 | 4836 | 0 | 28.5 | 7 | 100 | 92 | 0 | 2464 |  |  | 0
11463 | 8:11 | 62961 | 001B | 001B | 30.3 | 3996 | 280 | 1385 | 1385 | 1251 | 1251 | 0 | 65535 | 65535 | -4342 | 17 | 4836 | 0 | 28.6 | 7 | 100 | 92 | 0 | 2464 |  |  | 0
11464 | 8:12 | 62966 | 001B | 001B | 30.3 | 3996 | 280 | 1385 | 1385 | 1251 | 1251 | 0 | 65535 | 65535 | -4342 | 17 | 4836 | 0 | 28.6 | 7 | 100 | 92 | 0 | 2464 |  |  | 0
11465 | 8:12 | 62971 | 001B | 001B | 30.3 | 3996 | 280 | 1385 | 1385 | 1251 | 1251 | 0 | 65535 | 65535 | -4342 | 17 | 4836 | 0 | 28.6 | 7 | 100 | 92 | 0 | 2464 |  |  | 0
11466 | 8:12 | 62976 | 001B | 001B | 30.3 | 3996 | 280 | 1385 | 1385 | 1251 | 1251 | 0 | 65535 | 65535 | -4342 | 17 | 4836 | 0 | 28.6 | 7 | 100 | 92 | 0 | 2464 |  |  | 0
11467 | 8:12 | 62981 | 001B | 001B | 30.3 | 3996 | 280 | 1385 | 1385 | 1251 | 1251 | 0 | 65535 | 65535 | -4342 | 17 | 4836 | 0 | 28.6 | 7 | 100 | 92 | 0 | 2464 |  |  | 0
11468 | 8:12 | 62986 | 001B | 001B | 30.3 | 3996 | 280 | 1385 | 1385 | 1251 | 1251 | 0 | 65535 | 65535 | -4342 | 17 | 4836 | 0 | 28.6 | 7 | 100 | 92 | 0 | 2464 |  |  | 0
11469 | 8:12 | 62991 | 001B | 001B | 30.3 | 3996 | 280 | 1385 | 1385 | 1251 | 1251 | 0 | 65535 | 65535 | -4342 | 17 | 4836 | 0 | 28.6 | 7 | 100 | 92 | 0 | 2464 |  |  | 0
11470 | 8:12 | 62996 | 001B | 001B | 30.3 | 3996 | 280 | 1385 | 1385 | 1251 | 1251 | 0 | 65535 | 65535 | -4342 | 17 | 4836 | 0 | 28.6 | 7 | 100 | 92 | 0 | 2464 |  |  | 0
11471 | 8:12 | 63001 | 001B | 001B | 30.2 | 3996 | 280 | 1385 | 1385 | 1251 | 1251 | 0 | 65535 | 65535 | -4342 | 17 | 4836 | 0 | 28.6 | 7 | 100 | 92 | 0 | 2464 |  |  | 0
11472 | 8:12 | 63006 | 001B | 001B | 30.2 | 3996 | 280 | 1385 | 1385 | 1251 | 1251 | 0 | 65535 | 65535 | -4342 | 17 | 4836 | 0 | 28.6 | 7 | 100 | 92 | 0 | 2464 |  |  | 0
11473 | 8:12 | 63011 | 001B | 001B | 30.2 | 3996 | 280 | 1385 | 1385 | 1251 | 1251 | 0 | 65535 | 65535 | -4342 | 17 | 4836 | 0 | 28.6 | 7 | 100 | 92 | 0 | 2464 |  |  | 0
11474 | 8:12 | 63016 | 001B | 001B | 30.1 | 3996 | 280 | 1385 | 1385 | 1251 | 1251 | 0 | 65535 | 65535 | -4342 | 17 | 4836 | 0 | 28.6 | 7 | 100 | 92 | 0 | 2464 |  |  | 0
11475 | 8:12 | 63021 | 001B | 001B | 30.1 | 3996 | 280 | 1385 | 1385 | 1251 | 1251 | 0 | 65535 | 65535 | -4342 | 17 | 4836 | 0 | 28.6 | 7 | 100 | 92 | 0 | 2464 |  |  | 0
11476 | 8:13 | 63026 | 001B | 001B | 30.1 | 3996 | 280 | 1385 | 1385 | 1251 | 1251 | 0 | 65535 | 65535 | -4342 | 17 | 4836 | 0 | 28.6 | 7 | 100 | 92 | 0 | 2464 |  |  | 0
11477 | 8:13 | 63031 | 001B | 001B | 30.1 | 3996 | 280 | 1385 | 1385 | 1251 | 1251 | 0 | 65535 | 65535 | -4342 | 17 | 4836 | 0 | 28.6 | 7 | 100 | 92 | 0 | 2464 |  |  | 0
11478 | 8:13 | 63036 | 001B | 001B | 30.1 | 3996 | 280 | 1385 | 1385 | 1251 | 1251 | 0 | 65535 | 65535 | -4342 | 17 | 4836 | 0 | 28.7 | 7 | 100 | 92 | 0 | 2464 |  |  | 0
11479 | 8:13 | 63041 | 001B | 001B | 30.1 | 3996 | 280 | 1385 | 1385 | 1251 | 1251 | 0 | 65535 | 65535 | -4342 | 17 | 4836 | 0 | 28.7 | 7 | 100 | 92 | 0 | 2464 |  |  | 0
11480 | 8:13 | 63046 | 001B | 001B | 30.1 | 3996 | 280 | 1385 | 1385 | 1251 | 1251 | 0 | 65535 | 65535 | -4342 | 17 | 4836 | 0 | 28.7 | 7 | 100 | 92 | 0 | 2464 |  |  | 0
11481 | 8:13 | 63051 | 001B | 001B | 30.1 | 3996 | 280 | 1385 | 1385 | 1251 | 1251 | 0 | 65535 | 65535 | -4342 | 17 | 4836 | 0 | 28.7 | 7 | 100 | 92 | 0 | 2464 |  |  | 0
11482 | 8:13 | 63056 | 001B | 001B | 30.1 | 3996 | 280 | 1385 | 1385 | 1251 | 1251 | 0 | 65535 | 65535 | -4342 | 17 | 4836 | 0 | 28.7 | 7 | 100 | 92 | 0 | 2464 |  |  | 0
11483 | 8:13 | 63061 | 001B | 001B | 30.1 | 3996 | 280 | 1385 | 1385 | 1251 | 1251 | 0 | 65535 | 65535 | -4342 | 17 | 4836 | 0 | 28.7 | 7 | 100 | 92 | 0 | 2464 |  |  | 0
11484 | 8:13 | 63066 | 001B | 001B | 30.1 | 3996 | 280 | 1385 | 1385 | 1251 | 1251 | 0 | 65535 | 65535 | -4342 | 17 | 4836 | 0 | 28.7 | 7 | 100 | 92 | 0 | 2464 |  |  | 0
11485 | 8:13 | 63071 | 001B | 001B | 30.1 | 3996 | 280 | 1385 | 1385 | 1251 | 1251 | 0 | 65535 | 65535 | -4342 | 17 | 4836 | 0 | 28.7 | 7 | 100 | 92 | 0 | 2464 |  |  | 0
11486 | 8:13 | 63076 | 001B | 001B | 30.1 | 3996 | 280 | 1385 | 1385 | 1251 | 1251 | 0 | 65535 | 65535 | -4342 | 17 | 4836 | 0 | 28.7 | 7 | 100 | 92 | 0 | 2464 |  |  | 0
11487 | 8:13 | 63081 | 001B | 001B | 30.1 | 3996 | 280 | 1385 | 1385 | 1251 | 1251 | 0 | 65535 | 65535 | -4342 | 17 | 4836 | 0 | 28.7 | 7 | 100 | 92 | 0 | 2464 |  |  | 0
11488 | 8:14 | 63086 | 001B | 001B | 30.1 | 3996 | 280 | 1385 | 1385 | 1251 | 1251 | 0 | 65535 | 65535 | -4342 | 17 | 4836 | 0 | 28.7 | 7 | 100 | 92 | 0 | 2464 |  |  | 0
11489 | 8:14 | 63091 | 001B | 001B | 30.1 | 3996 | 280 | 1385 | 1385 | 1251 | 1251 | 0 | 65535 | 65535 | -4342 | 17 | 4836 | 0 | 28.7 | 7 | 100 | 92 | 0 | 2464 |  |  | 0
11490 | 8:14 | 63096 | 001B | 001B | 30.1 | 3996 | 280 | 1385 | 1385 | 1251 | 1251 | 0 | 65535 | 65535 | -4342 | 17 | 4836 | 0 | 28.7 | 7 | 100 | 92 | 0 | 2464 |  |  | 0
11491 | 8:14 | 63101 | 001B | 001B | 30.1 | 3996 | 280 | 1385 | 1385 | 1251 | 1251 | 0 | 65535 | 65535 | -4342 | 17 | 4836 | 0 | 28.8 | 7 | 100 | 92 | 0 | 2464 |  |  | 0
11492 | 8:14 | 63106 | 001B | 001B | 30.1 | 3996 | 280 | 1385 | 1385 | 1251 | 1251 | 0 | 65535 | 65535 | -4342 | 17 | 4836 | 0 | 28.8 | 7 | 100 | 92 | 0 | 2464 |  |  | 0
11493 | 8:14 | 63111 | 001B | 001B | 30.1 | 3996 | 280 | 1385 | 1385 | 1251 | 1251 | 0 | 65535 | 65535 | -4342 | 17 | 4836 | 0 | 28.8 | 7 | 100 | 92 | 0 | 2464 |  |  | 0
11494 | 8:14 | 63116 | 001B | 001B | 30.1 | 3996 | 280 | 1385 | 1385 | 1251 | 1251 | 0 | 65535 | 65535 | -4342 | 17 | 4836 | 0 | 28.8 | 7 | 100 | 92 | 0 | 2464 |  |  | 0
11495 | 8:14 | 63121 | 001B | 001B | 30.1 | 3996 | 280 | 1385 | 1385 | 1251 | 1251 | 0 | 65535 | 65535 | -4342 | 17 | 4836 | 0 | 28.8 | 7 | 100 | 92 | 0 | 2464 |  |  | 0
11496 | 8:14 | 63126 | 001B | 001B | 30.1 | 3996 | 280 | 1385 | 1385 | 1251 | 1251 | 0 | 65535 | 65535 | -4342 | 17 | 4836 | 0 | 28.8 | 7 | 100 | 92 | 0 | 2464 |  |  | 0
11497 | 8:14 | 63131 | 001B | 001B | 30.1 | 3996 | 280 | 1385 | 1385 | 1251 | 1251 | 0 | 65535 | 65535 | -4342 | 17 | 4836 | 0 | 28.8 | 7 | 100 | 92 | 0 | 2464 |  |  | 0
11498 | 8:14 | 63136 | 001B | 001B | 30.1 | 3996 | 280 | 1385 | 1385 | 1251 | 1251 | 0 | 65535 | 65535 | -4342 | 17 | 4836 | 0 | 28.7 | 7 | 100 | 92 | 0 | 2464 |  |  | 0
11499 | 8:14 | 63141 | 001B | 001B | 30.2 | 3996 | 280 | 1385 | 1385 | 1251 | 1251 | 0 | 65535 | 65535 | -4342 | 17 | 4836 | 0 | 28.7 | 7 | 100 | 92 | 0 | 2464 |  |  | 0
11500 | 8:15 | 63146 | 001B | 001B | 30.2 | 3996 | 280 | 1385 | 1385 | 1251 | 1251 | 0 | 65535 | 65535 | -4342 | 17 | 4836 | 0 | 28.7 | 7 | 100 | 92 | 0 | 2464 |  |  | 0
11501 | 8:15 | 63151 | 001B | 001B | 30.2 | 3996 | 280 | 1385 | 1385 | 1251 | 1251 | 0 | 65535 | 65535 | -4342 | 17 | 4836 | 0 | 28.7 | 7 | 100 | 92 | 0 | 2464 |  |  | 0
11502 | 8:15 | 63156 | 001B | 001B | 30.2 | 3996 | 280 | 1385 | 1385 | 1251 | 1251 | 0 | 65535 | 65535 | -4342 | 17 | 4836 | 0 | 28.7 | 7 | 100 | 92 | 0 | 2464 |  |  | 0
11503 | 8:15 | 63161 | 001B | 001B | 30.1 | 3996 | 280 | 1385 | 1385 | 1251 | 1251 | 0 | 65535 | 65535 | -4342 | 17 | 4836 | 0 | 28.7 | 7 | 100 | 92 | 0 | 2464 |  |  | 0
11504 | 8:15 | 63166 | 001B | 001B | 30.1 | 3996 | 280 | 1385 | 1385 | 1251 | 1251 | 0 | 65535 | 65535 | -4342 | 17 | 4836 | 0 | 28.7 | 7 | 100 | 92 | 0 | 2464 |  |  | 0
11505 | 8:15 | 63171 | 001B | 001B | 30.1 | 3996 | 280 | 1385 | 1385 | 1251 | 1251 | 0 | 65535 | 65535 | -4342 | 17 | 4836 | 0 | 28.7 | 7 | 100 | 92 | 0 | 2464 |  |  | 0
11506 | 8:15 | 63176 | 001B | 001B | 30.2 | 3996 | 280 | 1385 | 1385 | 1251 | 1251 | 0 | 65535 | 65535 | -4342 | 17 | 4836 | 0 | 28.7 | 7 | 100 | 92 | 0 | 2464 |  |  | 0
11507 | 8:15 | 63181 | 001B | 001B | 30.2 | 3996 | 280 | 1385 | 1385 | 1251 | 1251 | 0 | 65535 | 65535 | -4342 | 17 | 4836 | 0 | 28.7 | 7 | 100 | 92 | 0 | 2464 |  |  | 0
11508 | 8:15 | 63186 | 001B | 001B | 30.2 | 3996 | 280 | 1385 | 1385 | 1251 | 1251 | 0 | 65535 | 65535 | -4342 | 17 | 4836 | 0 | 28.7 | 7 | 100 | 92 | 0 | 2464 |  |  | 0
11509 | 8:15 | 63191 | 001B | 001B | 30.2 | 3996 | 280 | 1385 | 1385 | 1251 | 1251 | 0 | 65535 | 65535 | -4342 | 17 | 4836 | 0 | 28.7 | 7 | 100 | 92 | 0 | 2464 |  |  | 0
11510 | 8:15 | 63196 | 001B | 001B | 30.2 | 3996 | 280 | 1385 | 1385 | 1251 | 1251 | 0 | 65535 | 65535 | -4342 | 17 | 4836 | 0 | 28.6 | 7 | 100 | 92 | 0 | 2464 |  |  | 0
11511 | 8:15 | 63201 | 001B | 001B | 30.2 | 3996 | 280 | 1385 | 1385 | 1251 | 1251 | 0 | 65535 | 65535 | -4342 | 17 | 4836 | 0 | 28.6 | 7 | 100 | 92 | 0 | 2464 |  |  | 0
11512 | 8:16 | 63206 | 001B | 001B | 30.2 | 3996 | 280 | 1385 | 1385 | 1251 | 1251 | 0 | 65535 | 65535 | -4342 | 17 | 4836 | 0 | 28.6 | 7 | 100 | 92 | 0 | 2464 |  |  | 0
11513 | 8:16 | 63211 | 001B | 001B | 30.2 | 3996 | 280 | 1385 | 1385 | 1251 | 1251 | 0 | 65535 | 65535 | -4342 | 17 | 4836 | 0 | 28.6 | 7 | 100 | 92 | 0 | 2464 |  |  | 0
11514 | 8:16 | 63216 | 001B | 001B | 30.2 | 3996 | 280 | 1385 | 1385 | 1251 | 1251 | 0 | 65535 | 65535 | -4342 | 17 | 4836 | 0 | 28.6 | 7 | 100 | 92 | 0 | 2464 |  |  | 0
11515 | 8:16 | 63221 | 001B | 001B | 30.2 | 3996 | 280 | 1385 | 1385 | 1251 | 1251 | 0 | 65535 | 65535 | -4342 | 17 | 4836 | 0 | 28.6 | 7 | 100 | 92 | 0 | 2464 |  |  | 0
11516 | 8:16 | 63226 | 001B | 001B | 30.2 | 3996 | 280 | 1385 | 1385 | 1251 | 1251 | 0 | 65535 | 65535 | -4342 | 17 | 4836 | 0 | 28.6 | 7 | 100 | 92 | 0 | 2464 |  |  | 0
11517 | 8:16 | 63231 | 001B | 001B | 30.2 | 3996 | 280 | 1385 | 1385 | 1251 | 1251 | 0 | 65535 | 65535 | -4342 | 17 | 4836 | 0 | 28.6 | 7 | 100 | 92 | 0 | 2464 |  |  | 0
11518 | 8:16 | 63236 | 001B | 001B | 30.2 | 3996 | 280 | 1385 | 1385 | 1251 | 1251 | 0 | 65535 | 65535 | -4342 | 17 | 4836 | 0 | 28.6 | 7 | 100 | 92 | 0 | 2464 |  |  | 0
11519 | 8:16 | 63241 | 001B | 001B | 30.2 | 3996 | 280 | 1385 | 1385 | 1251 | 1251 | 0 | 65535 | 65535 | -4342 | 17 | 4836 | 0 | 28.6 | 7 | 100 | 92 | 0 | 2464 |  |  | 0
11520 | 8:16 | 63246 | 001B | 001B | 30.2 | 3996 | 280 | 1385 | 1385 | 1251 | 1251 | 0 | 65535 | 65535 | -4342 | 17 | 4836 | 0 | 28.6 | 7 | 100 | 92 | 0 | 2464 |  |  | 0
11521 | 8:16 | 63251 | 001B | 001B | 30.2 | 3996 | 280 | 1385 | 1385 | 1251 | 1251 | 0 | 65535 | 65535 | -4342 | 17 | 4836 | 0 | 28.6 | 7 | 100 | 92 | 0 | 2464 |  |  | 0
11522 | 8:16 | 63256 | 001B | 001B | 30.2 | 3996 | 280 | 1385 | 1385 | 1251 | 1251 | 0 | 65535 | 65535 | -4342 | 17 | 4836 | 0 | 28.6 | 7 | 100 | 92 | 0 | 2464 |  |  | 0
11523 | 8:16 | 63261 | 001B | 001B | 30.2 | 3996 | 280 | 1385 | 1385 | 1251 | 1251 | 0 | 65535 | 65535 | -4342 | 17 | 4836 | 0 | 28.6 | 7 | 100 | 92 | 0 | 2464 |  |  | 0 | -Pout
11524 | 8:17 | 63266 | 000B | 000B | 30.2 | 3996 | 280 | 1385 | 1385 | 1251 | 1251 | -3782 | 65535 | 65535 | -4342 | 17 | 4836 | 50953 | 28.5 | 7 | 100 | 92 | 1 | 2464 | 0:16 |  | -15112.872 | 15112.872
11525 | 8:17 | 63271 | 000B | 000B | 30.2 | 3833 | 281 | 1385 | 1385 | 1251 | 1251 | -3810 | 47 | 65535 | -4342 | 17 | 4836 | 50940 | 28.6 | 7 | 100 | 92 | 8 | 2464 |  |  | -14603.73 | 14603.73
11526 | 8:17 | 63276 | 000B | 000B | 30.2 | 3833 | 281 | 1385 | 1385 | 1251 | 1251 | -3810 | 47 | 65535 | -4342 | 17 | 4836 | 50940 | 28.6 | 7 | 100 | 92 | 8 | 2464 |  |  | -14603.73 | 14603.73
11527 | 8:17 | 63283 | 000B | 000B | 30.3 | 3817 | 281 | 1383 | 1385 | 1249 | 1251 | -3827 | 31 | 65535 | -4342 | 17 | 4826 | 50936 | 28.7 | 7 | 100 | 92 | 16 | 2464 |  |  | -14607.659 | 14607.659
11528 | 8:17 | 63290 | 000B | 000B | 30.3 | 3805 | 281 | 1376 | 1385 | 1242 | 1251 | -3839 | 25 | 65535 | -4342 | 17 | 4799 | 50932 | 29 | 7 | 100 | 92 | 23 | 2464 |  |  | -14607.395 | 14607.395
11529 | 8:17 | 63297 | 000B | 000B | 30.4 | 3796 | 281 | 1368 | 1385 | 1234 | 1251 | -3849 | 22 | 65535 | -4342 | 17 | 4769 | 50929 | 29.4 | 7 | 99 | 92 | 31 | 2464 |  |  | -14610.804 | 14610.804
11530 | 8:17 | 63304 | 000B | 000B | 30.5 | 3788 | 281 | 1361 | 1385 | 1227 | 1251 | -3857 | 21 | 65535 | -4342 | 17 | 4742 | 50930 | 29.8 | 7 | 99 | 92 | 38 | 2464 |  |  | -14610.316 | 14610.316
11531 | 8:17 | 63311 | 000B | 000B | 30.6 | 3781 | 81 | 1353 | 1385 | 1219 | 1251 | -3865 | 20 | 65535 | -4342 | 17 | 4712 | 50930 | 30.2 | 7 | 98 | 92 | 46 | 2464 |  |  | -14613.565 | 14613.565
11532 | 8:17 | 63318 | 000B | 000B | 30.6 | 3774 | 81 | 1346 | 1385 | 1212 | 1251 | -3873 | 19 | 65535 | -4342 | 17 | 4686 | 50923 | 30.6 | 7 | 97 | 92 | 53 | 2464 |  |  | -14616.702 | 14616.702
11533 | 8:18 | 63325 | 000B | 000B | 30.7 | 3767 | 81 | 1338 | 1385 | 1204 | 1251 | -3880 | 19 | 65535 | -4342 | 17 | 4656 | 50920 | 31 | 7 | 97 | 92 | 61 | 2464 |  |  | -14615.96 | 14615.96
11534 | 8:18 | 63332 | 000B | 000B | 30.7 | 3761 | 81 | 1331 | 1385 | 1197 | 1251 | -3886 | 19 | 65535 | -4342 | 17 | 4629 | 50917 | 31.3 | 7 | 96 | 92 | 68 | 2464 |  |  | -14615.246 | 14615.246
11535 | 8:18 | 63339 | 000B | 000B | 30.7 | 3755 | 81 | 1323 | 1385 | 1189 | 1251 | -3892 | 19 | 65535 | -4342 | 16 | 4599 | 50918 | 31.7 | 7 | 95 | 92 | 76 | 2464 |  |  | -14614.46 | 14614.46
11536 | 8:18 | 63346 | 000B | 000B | 30.8 | 3750 | 181 | 1316 | 1385 | 1182 | 1251 | -3899 | 18 | 65535 | -4342 | 16 | 4573 | 50919 | 32 | 7 | 95 | 92 | 83 | 2464 |  |  | -14621.25 | 14621.25
11537 | 8:18 | 63353 | 000B | 000B | 30.8 | 3744 | 181 | 1308 | 1385 | 1174 | 1251 | -3905 | 18 | 65535 | -4342 | 16 | 4543 | 50912 | 32.3 | 7 | 94 | 92 | 91 | 2464 |  |  | -14620.32 | 14620.32
11538 | 8:18 | 63360 | 000B | 000B | 30.8 | 3738 | 181 | 1300 | 1385 | 1166 | 1251 | -3912 | 18 | 65535 | -4342 | 16 | 4513 | 50913 | 32.6 | 7 | 94 | 92 | 99 | 2464 |  |  | -14623.056 | 14623.056
11539 | 8:18 | 63367 | 000B | 000B | 30.9 | 3732 | 181 | 1293 | 1385 | 1159 | 1251 | -3919 | 18 | 65535 | -4342 | 16 | 4487 | 50910 | 32.8 | 7 | 93 | 92 | 106 | 2464 |  |  | -14625.708 | 14625.708
11540 | 8:18 | 63374 | 000B | 000B | 30.9 | 3727 | 181 | 1285 | 1385 | 1151 | 1251 | -3925 | 18 | 65535 | -4342 | 16 | 4457 | 50908 | 33.1 | 7 | 92 | 92 | 114 | 2464 |  |  | -14628.475 | 14628.475
11541 | 8:18 | 63381 | 000B | 000B | 31 | 3721 | 181 | 1278 | 1385 | 1144 | 1251 | -3933 | 18 | 65535 | -4342 | 16 | 4427 | 50905 | 33.3 | 7 | 92 | 92 | 122 | 2464 |  |  | -14634.693 | 14634.693
11542 | 8:19 | 63388 | 000B | 000B | 31 | 3716 | 181 | 1270 | 1385 | 1136 | 1251 | -3938 | 17 | 65535 | -4342 | 16 | 4401 | 50899 | 33.5 | 7 | 91 | 92 | 129 | 2464 |  |  | -14633.608 | 14633.608
11543 | 8:19 | 63395 | 000B | 000B | 31.1 | 3710 | 181 | 1262 | 1385 | 1128 | 1251 | -3945 | 17 | 65535 | -4342 | 16 | 4372 | 50900 | 33.7 | 7 | 91 | 92 | 137 | 2464 |  |  | -14635.95 | 14635.95
11544 | 8:19 | 63402 | 000B | 000B | 31.1 | 3705 | 181 | 1255 | 1385 | 1121 | 1251 | -3952 | 17 | 65535 | -4342 | 15 | 4342 | 50894 | 33.8 | 7 | 90 | 92 | 145 | 2464 |  |  | -14642.16 | 14642.16
11545 | 8:19 | 63409 | 000B | 000B | 31.1 | 3699 | 181 | 1247 | 1385 | 1113 | 1251 | -3958 | 17 | 65535 | -4342 | 15 | 4316 | 50895 | 34 | 7 | 89 | 92 | 152 | 2464 |  |  | -14640.642 | 14640.642
11546 | 8:19 | 63416 | 000B | 000B | 31.1 | 3694 | 181 | 1239 | 1385 | 1105 | 1251 | -3965 | 17 | 65535 | -4342 | 15 | 4287 | 50890 | 34.1 | 7 | 89 | 92 | 160 | 2464 |  |  | -14646.71 | 14646.71
11547 | 8:19 | 63423 | 000B | 000B | 31.2 | 3688 | 181 | 1231 | 1385 | 1097 | 1251 | -3970 | 17 | 65535 | -4342 | 15 | 4257 | 50888 | 34.2 | 7 | 88 | 92 | 168 | 2464 |  |  | -14641.36 | 14641.36
11548 | 8:19 | 63430 | 000B | 000B | 31.2 | 3683 | 181 | 1224 | 1385 | 1090 | 1251 | -3978 | 16 | 65535 | -4342 | 15 | 4231 | 50885 | 34.3 | 7 | 88 | 92 | 175 | 2464 |  |  | -14650.974 | 14650.974
11549 | 8:19 | 63437 | 000B | 000B | 31.2 | 3678 | 181 | 1216 | 1385 | 1082 | 1251 | -3984 | 16 | 65535 | -4342 | 15 | 4202 | 50883 | 34.5 | 7 | 87 | 92 | 183 | 2464 |  |  | -14653.152 | 14653.152
11550 | 8:20 | 63444 | 000B | 000B | 31.3 | 3672 | 181 | 1208 | 1385 | 1074 | 1251 | -3991 | 16 | 65535 | -4342 | 15 | 4176 | 50881 | 34.6 | 7 | 86 | 92 | 191 | 2464 |  |  | -14654.952 | 14654.952
11551 | 8:20 | 63451 | 000B | 000B | 31.3 | 3666 | 181 | 1200 | 1385 | 1066 | 1251 | -3997 | 16 | 65535 | -4342 | 15 | 4147 | 50876 | 34.7 | 7 | 86 | 92 | 199 | 2464 |  |  | -14653.002 | 14653.002
11552 | 8:20 | 63458 | 000B | 000B | 31.3 | 3661 | 181 | 1193 | 1385 | 1059 | 1251 | -4003 | 16 | 65535 | -4342 | 15 | 4121 | 50878 | 34.8 | 7 | 85 | 92 | 206 | 2464 |  |  | -14654.983 | 14654.983
11553 | 8:20 | 63465 | 000B | 000B | 31.4 | 3655 | 181 | 1185 | 1385 | 1051 | 1251 | -4010 | 16 | 65535 | -4342 | 15 | 4092 | 50879 | 34.9 | 7 | 84 | 92 | 214 | 2464 |  |  | -14656.55 | 14656.55
11554 | 8:20 | 63472 | 000B | 000B | 31.4 | 3650 | 181 | 1177 | 1385 | 1043 | 1251 | -4017 | 16 | 65535 | -4342 | 14 | 4063 | 50874 | 34.9 | 7 | 84 | 92 | 222 | 2464 |  |  | -14662.05 | 14662.05
11555 | 8:20 | 63479 | 000B | 000B | 31.4 | 3645 | 181 | 1169 | 1385 | 1035 | 1251 | -4025 | 15 | 65535 | -4342 | 14 | 4033 | 50865 | 35 | 7 | 83 | 92 | 230 | 2464 |  |  | -14671.125 | 14671.125
11556 | 8:20 | 63486 | 000B | 000B | 31.4 | 3639 | 181 | 1161 | 1385 | 1027 | 1251 | -4030 | 15 | 65535 | -4342 | 14 | 4004 | 50871 | 35.1 | 7 | 83 | 92 | 238 | 2464 |  |  | -14665.17 | 14665.17
11557 | 8:20 | 63493 | 000B | 000B | 31.5 | 3635 | 181 | 1154 | 1385 | 1020 | 1251 | -4038 | 15 | 65535 | -4342 | 14 | 3979 | 50862 | 35.2 | 7 | 82 | 92 | 246 | 2464 |  |  | -14678.13 | 14678.13
11558 | 8:20 | 63500 | 000B | 000B | 31.5 | 3630 | 181 | 1146 | 1385 | 1012 | 1251 | -4044 | 15 | 65535 | -4342 | 14 | 3950 | 50860 | 35.2 | 7 | 81 | 92 | 253 | 2464 |  |  | -14679.72 | 14679.72
11559 | 8:21 | 63507 | 000B | 000B | 31.5 | 3624 | 181 | 1138 | 1385 | 1004 | 1251 | -4050 | 15 | 65535 | -4342 | 14 | 3921 | 50859 | 35.3 | 7 | 81 | 92 | 261 | 2464 |  |  | -14677.2 | 14677.2
11560 | 8:21 | 63513 | 000B | 000B | 31.6 | 3619 | 181 | 1130 | 1385 | 996 | 1251 | -4058 | 15 | 65535 | -4342 | 14 | 3892 | 50854 | 35.4 | 7 | 80 | 92 | 269 | 2464 |  |  | -14685.902 | 14685.902
11561 | 8:21 | 63520 | 000B | 000B | 31.6 | 3614 | 181 | 1122 | 1385 | 988 | 1251 | -4064 | 15 | 65535 | -4342 | 14 | 3863 | 50853 | 35.5 | 7 | 79 | 92 | 277 | 2464 |  |  | -14687.296 | 14687.296
11562 | 8:21 | 63527 | 000B | 000B | 31.7 | 3609 | 181 | 1115 | 1385 | 980 | 1251 | -4071 | 14 | 65535 | -4342 | 14 | 3834 | 50848 | 35.5 | 7 | 79 | 92 | 285 | 2464 |  |  | -14692.239 | 14692.239
11563 | 8:21 | 63534 | 000B | 000B | 31.7 | 3604 | 181 | 1107 | 1385 | 972 | 1251 | -4077 | 14 | 65535 | -4342 | 13 | 3805 | 50847 | 35.6 | 7 | 78 | 92 | 293 | 2464 |  |  | -14693.508 | 14693.508
11564 | 8:21 | 63541 | 000B | 000B | 31.8 | 3599 | 181 | 1099 | 1385 | 964 | 1251 | -4083 | 14 | 65535 | -4342 | 13 | 3776 | 50845 | 35.6 | 7 | 78 | 92 | 301 | 2464 |  |  | -14694.717 | 14694.717
11565 | 8:21 | 63548 | 000B | 000B | 31.8 | 3594 | 181 | 1091 | 1385 | 956 | 1251 | -4089 | 14 | 65535 | -4342 | 13 | 3748 | 50844 | 35.7 | 7 | 77 | 92 | 309 | 2464 |  |  | -14695.866 | 14695.866
11566 | 8:21 | 63555 | 000B | 000B | 31.8 | 3589 | 181 | 1084 | 1385 | 948 | 1251 | -4096 | 14 | 65535 | -4342 | 13 | 3719 | 50840 | 35.8 | 7 | 76 | 92 | 317 | 2464 |  |  | -14700.544 | 14700.544
11567 | 8:21 | 63562 | 000B | 000B | 31.8 | 3584 | 181 | 1076 | 1385 | 940 | 1251 | -4102 | 14 | 65535 | -4342 | 13 | 3690 | 50839 | 35.9 | 7 | 76 | 92 | 325 | 2464 |  |  | -14701.568 | 14701.568
11568 | 8:22 | 63569 | 000B | 000B | 31.8 | 3579 | 181 | 1068 | 1385 | 934 | 1251 | -4108 | 14 | 65535 | -4342 | 13 | 3662 | 50833 | 36 | 7 | 75 | 92 | 332 | 2464 |  |  | -14702.532 | 14702.532
11569 | 8:22 | 63576 | 000B | 000B | 31.9 | 3574 | 181 | 1060 | 1385 | 926 | 1251 | -4114 | 14 | 65535 | -4342 | 13 | 3633 | 50833 | 36 | 7 | 74 | 92 | 340 | 2464 |  |  | -14703.436 | 14703.436
11570 | 8:22 | 63583 | 000B | 000B | 31.9 | 3570 | 181 | 1052 | 1385 | 918 | 1251 | -4120 | 13 | 65535 | -4342 | 13 | 3604 | 50828 | 36.1 | 7 | 74 | 92 | 348 | 2464 |  |  | -14708.4 | 14708.4
11571 | 8:22 | 63590 | 000B | 000B | 32 | 3566 | 181 | 1044 | 1385 | 910 | 1251 | -4127 | 13 | 65535 | -4342 | 13 | 3576 | 50823 | 36.1 | 7 | 73 | 92 | 356 | 2464 |  |  | -14716.882 | 14716.882
11572 | 8:22 | 63597 | 000B | 000B | 32 | 3561 | 181 | 1036 | 1385 | 902 | 1251 | -4131 | 13 | 65535 | -4342 | 12 | 3547 | 50822 | 36.2 | 7 | 72 | 92 | 364 | 2464 |  |  | -14710.491 | 14710.491
11573 | 8:22 | 63604 | 000B | 000B | 32.1 | 3557 | 181 | 1027 | 1385 | 893 | 1251 | -4137 | 13 | 65535 | -4342 | 12 | 3519 | 50821 | 36.2 | 7 | 72 | 92 | 372 | 2464 |  |  | -14715.309 | 14715.309
11574 | 8:22 | 63611 | 000B | 000B | 32.1 | 3553 | 181 | 1019 | 1385 | 885 | 1251 | -4143 | 13 | 65535 | -4342 | 12 | 3490 | 50817 | 36.3 | 7 | 71 | 92 | 380 | 2464 |  |  | -14720.079 | 14720.079
11575 | 8:22 | 63618 | 000B | 000B | 32.2 | 3549 | 181 | 1011 | 1385 | 877 | 1251 | -4148 | 13 | 65535 | -4342 | 12 | 3462 | 50815 | 36.3 | 7 | 71 | 92 | 388 | 2464 |  |  | -14721.252 | 14721.252
11576 | 8:23 | 63625 | 000B | 000B | 32.2 | 3544 | 181 | 1003 | 1385 | 869 | 1251 | -4154 | 13 | 65535 | -4342 | 12 | 3434 | 50811 | 36.3 | 7 | 70 | 92 | 396 | 2464 |  |  | -14721.776 | 14721.776
11577 | 8:23 | 63632 | 000B | 000B | 32.3 | 3541 | 181 | 995 | 1385 | 861 | 1251 | -4159 | 12 | 65535 | -4342 | 12 | 3405 | 50813 | 36.3 | 7 | 69 | 92 | 404 | 2464 |  |  | -14727.019 | 14727.019
11578 | 8:23 | 63639 | 000B | 000B | 32.3 | 3537 | 181 | 987 | 1385 | 853 | 1251 | -4164 | 12 | 65535 | -4342 | 12 | 3377 | 50809 | 36.4 | 7 | 69 | 92 | 412 | 2464 |  |  | -14728.068 | 14728.068
11579 | 8:23 | 63646 | 000B | 000B | 32.4 | 3533 | 181 | 979 | 1385 | 845 | 1251 | -4169 | 12 | 65535 | -4342 | 12 | 3349 | 50808 | 36.4 | 7 | 68 | 92 | 420 | 2464 |  |  | -14729.077 | 14729.077
11580 | 8:23 | 63653 | 000B | 000B | 32.4 | 3529 | 181 | 971 | 1385 | 837 | 1251 | -4174 | 12 | 65535 | -4342 | 12 | 3321 | 50802 | 36.4 | 7 | 67 | 92 | 428 | 2464 |  |  | -14730.046 | 14730.046
11581 | 8:23 | 63660 | 000B | 000B | 32.5 | 3526 | 181 | 963 | 1385 | 829 | 1251 | -4179 | 12 | 65535 | -4342 | 11 | 3292 | 50805 | 36.4 | 7 | 67 | 92 | 436 | 2464 |  |  | -14735.154 | 14735.154
11582 | 8:23 | 63667 | 000B | 000B | 32.5 | 3522 | 181 | 955 | 1385 | 821 | 1251 | -4185 | 12 | 65535 | -4342 | 11 | 3268 | 50804 | 36.5 | 7 | 66 | 92 | 445 | 2464 |  |  | -14739.57 | 14739.57
11583 | 8:23 | 63674 | 000B | 000B | 32.5 | 3518 | 181 | 947 | 1385 | 813 | 1251 | -4189 | 12 | 65535 | -4342 | 11 | 3240 | 50799 | 36.5 | 7 | 65 | 92 | 453 | 2464 |  |  | -14736.902 | 14736.902
11584 | 8:23 | 63681 | 000B | 000B | 32.6 | 3515 | 181 | 938 | 1385 | 804 | 1251 | -4194 | 12 | 65535 | -4342 | 11 | 3208 | 50794 | 36.5 | 7 | 65 | 92 | 461 | 2464 |  |  | -14741.91 | 14741.91
11585 | 8:24 | 63688 | 000B | 000B | 32.6 | 3511 | 181 | 930 | 1385 | 796 | 1251 | -4199 | 11 | 65535 | -4342 | 11 | 3180 | 50793 | 36.6 | 7 | 64 | 92 | 469 | 2464 |  |  | -14742.689 | 14742.689
11586 | 8:24 | 63695 | 000B | 000B | 32.6 | 3508 | 181 | 922 | 1385 | 788 | 1251 | -4202 | 11 | 65535 | -4342 | 11 | 3152 | 50795 | 36.6 | 7 | 63 | 92 | 477 | 2464 |  |  | -14740.616 | 14740.616
11587 | 8:24 | 63702 | 000B | 000B | 32.7 | 3506 | 181 | 914 | 1385 | 780 | 1251 | -4207 | 11 | 65535 | -4342 | 11 | 3124 | 50790 | 36.7 | 7 | 63 | 92 | 485 | 2464 |  |  | -14749.742 | 14749.742
11588 | 8:24 | 63709 | 000B | 000B | 32.7 | 3503 | 181 | 906 | 1385 | 772 | 1251 | -4212 | 11 | 65535 | -4342 | 11 | 3096 | 50786 | 36.8 | 7 | 62 | 92 | 494 | 2464 |  |  | -14754.636 | 14754.636
11589 | 8:24 | 63716 | 000B | 000B | 32.7 | 3499 | 181 | 899 | 1385 | 763 | 1251 | -4216 | 11 | 65535 | -4342 | 11 | 3064 | 50784 | 36.8 | 7 | 61 | 92 | 502 | 2464 |  |  | -14751.784 | 14751.784
11590 | 8:24 | 63723 | 000B | 000B | 32.7 | 3497 | 181 | 890 | 1385 | 755 | 1251 | -4220 | 11 | 65535 | -4342 | 10 | 3036 | 50783 | 36.8 | 7 | 61 | 92 | 510 | 2464 |  |  | -14757.34 | 14757.34
11591 | 8:24 | 63730 | 000B | 000B | 32.8 | 3494 | 181 | 882 | 1385 | 747 | 1251 | -4224 | 11 | 65535 | -4342 | 10 | 3008 | 50782 | 36.9 | 7 | 60 | 92 | 518 | 2464 |  |  | -14758.656 | 14758.656
11592 | 8:24 | 63737 | 000B | 000B | 32.8 | 3491 | 181 | 874 | 1385 | 740 | 1251 | -4227 | 11 | 65535 | -4342 | 10 | 2980 | 50784 | 36.9 | 7 | 60 | 92 | 525 | 2464 |  |  | -14756.457 | 14756.457
11593 | 8:24 | 63744 | 000B | 000B | 32.8 | 3488 | 181 | 866 | 1385 | 732 | 1251 | -4232 | 10 | 65535 | -4342 | 10 | 2952 | 50775 | 37 | 7 | 59 | 92 | 533 | 2464 |  |  | -14761.216 | 14761.216
11594 | 8:25 | 63751 | 000B | 000B | 32.9 | 3485 | 181 | 858 | 1385 | 724 | 1251 | -4235 | 10 | 65535 | -4342 | 10 | 2921 | 50777 | 37 | 7 | 58 | 92 | 542 | 2464 |  |  | -14758.975 | 14758.975
11595 | 8:25 | 63757 | 000B | 000B | 32.9 | 3482 | 181 | 849 | 1385 | 715 | 1251 | -4238 | 10 | 65535 | -4342 | 10 | 2893 | 50779 | 37.1 | 7 | 58 | 92 | 550 | 2464 |  |  | -14756.716 | 14756.716
11596 | 8:25 | 63764 | 000B | 000B | 32.9 | 3480 | 181 | 841 | 1385 | 707 | 1251 | -4243 | 10 | 65535 | -4342 | 10 | 2865 | 50775 | 37.2 | 7 | 57 | 92 | 558 | 2464 |  |  | -14765.64 | 14765.64
11597 | 8:25 | 63771 | 000B | 000B | 33 | 3479 | 181 | 833 | 1385 | 700 | 1252 | -4247 | 10 | 65535 | -4342 | 10 | 2752 | 50761 | 37.3 | 7 | 56 | 92 | 566 | 2464 |  |  | -14775.313 | 14775.313
11598 | 8:25 | 63778 | 000B | 000B | 33 | 3474 | 181 | 825 | 1385 | 692 | 1252 | -4249 | 10 | 65535 | -4342 | 10 | 2721 | 50771 | 37.3 | 7 | 56 | 92 | 575 | 2464 |  |  | -14761.026 | 14761.026
11599 | 8:25 | 63785 | 000B | 000B | 33.1 | 3472 | 181 | 816 | 1385 | 683 | 1252 | -4253 | 10 | 65535 | -4342 | 9 | 2693 | 50766 | 37.4 | 7 | 55 | 92 | 583 | 2464 |  |  | -14766.416 | 14766.416
11600 | 8:25 | 63792 | 000B | 000B | 33.1 | 3469 | 181 | 808 | 1385 | 675 | 1252 | -4257 | 10 | 65535 | -4342 | 9 | 2666 | 50765 | 37.4 | 7 | 54 | 92 | 591 | 2464 |  |  | -14767.533 | 14767.533
11601 | 8:25 | 63799 | 000B | 000B | 33.1 | 3467 | 181 | 800 | 1385 | 667 | 1252 | -4260 | 9 | 65535 | -4342 | 9 | 2638 | 50767 | 37.5 | 7 | 54 | 92 | 599 | 2464 |  |  | -14769.42 | 14769.42
11602 | 8:26 | 63806 | 000B | 000B | 33.1 | 3464 | 181 | 791 | 1385 | 658 | 1252 | -4264 | 9 | 65535 | -4342 | 9 | 2607 | 50766 | 37.6 | 7 | 53 | 92 | 608 | 2464 |  |  | -14770.496 | 14770.496
11603 | 8:26 | 63813 | 000B | 000B | 33.2 | 3462 | 181 | 783 | 1385 | 650 | 1252 | -4268 | 9 | 65535 | -4342 | 9 | 2579 | 50764 | 37.6 | 7 | 52 | 92 | 616 | 2464 |  |  | -14775.816 | 14775.816
11604 | 8:26 | 63820 | 000B | 000B | 33.2 | 3459 | 181 | 775 | 1385 | 642 | 1252 | -4271 | 9 | 65535 | -4342 | 9 | 2551 | 50763 | 37.6 | 7 | 52 | 92 | 624 | 2464 |  |  | -14773.389 | 14773.389
11605 | 8:26 | 63827 | 000B | 000B | 33.2 | 3457 | 181 | 767 | 1385 | 634 | 1252 | -4274 | 9 | 65535 | -4342 | 9 | 2527 | 50765 | 37.7 | 7 | 51 | 92 | 633 | 2464 |  |  | -14775.218 | 14775.218
11606 | 8:26 | 63834 | 000B | 000B | 33.3 | 3454 | 181 | 758 | 1385 | 625 | 1252 | -4278 | 9 | 65535 | -4342 | 9 | 2496 | 50760 | 37.7 | 7 | 50 | 92 | 641 | 2464 |  |  | -14776.212 | 14776.212
11607 | 8:26 | 63841 | 000B | 000B | 33.3 | 3452 | 181 | 750 | 1385 | 617 | 1252 | -4282 | 9 | 65535 | -4342 | 9 | 2468 | 50755 | 37.8 | 7 | 50 | 92 | 649 | 2464 |  |  | -14781.464 | 14781.464
11608 | 8:26 | 63848 | 000B | 000B | 33.3 | 3450 | 181 | 742 | 1385 | 609 | 1252 | -4284 | 9 | 65535 | -4342 | 8 | 2441 | 50756 | 37.8 | 7 | 49 | 92 | 658 | 2464 |  |  | -14779.8 | 14779.8
11609 | 8:26 | 63855 | 000B | 000B | 33.4 | 3447 | 181 | 733 | 1385 | 600 | 1252 | -4288 | 8 | 65535 | -4342 | 8 | 2410 | 50755 | 37.9 | 7 | 48 | 92 | 666 | 2464 |  |  | -14780.736 | 14780.736
11610 | 8:26 | 63862 | 000B | 000B | 33.4 | 3445 | 181 | 726 | 1386 | 593 | 1253 | -4292 | 8 | 65535 | -4342 | 8 | 2367 | 50741 | 37.9 | 7 | 48 | 92 | 674 | 2464 |  |  | -14785.94 | 14785.94
11611 | 8:27 | 63869 | 000B | 000B | 33.4 | 3443 | 181 | 718 | 1386 | 585 | 1253 | -4294 | 8 | 65535 | -4342 | 8 | 2340 | 50756 | 37.9 | 7 | 47 | 92 | 683 | 2464 |  |  | -14784.242 | 14784.242
11612 | 8:27 | 63876 | 000B | 000B | 33.5 | 3440 | 181 | 709 | 1386 | 576 | 1253 | -4299 | 8 | 65535 | -4342 | 8 | 2309 | 50747 | 38 | 7 | 46 | 92 | 691 | 2464 |  |  | -14788.56 | 14788.56
11613 | 8:27 | 63883 | 000B | 000B | 33.5 | 3438 | 181 | 701 | 1386 | 568 | 1253 | -4302 | 8 | 65535 | -4342 | 8 | 2281 | 50750 | 38 | 7 | 46 | 92 | 699 | 2464 |  |  | -14790.276 | 14790.276
11614 | 8:27 | 63890 | 000B | 000B | 33.5 | 3435 | 181 | 694 | 1386 | 559 | 1253 | -4306 | 8 | 65535 | -4342 | 8 | 2250 | 50745 | 38 | 7 | 45 | 92 | 708 | 2464 |  |  | -14791.11 | 14791.11
11615 | 8:27 | 63897 | 000B | 000B | 33.6 | 3433 | 181 | 685 | 1386 | 551 | 1253 | -4309 | 8 | 65535 | -4342 | 8 | 2223 | 50743 | 38 | 7 | 44 | 92 | 716 | 2464 |  |  | -14792.797 | 14792.797
11616 | 8:27 | 63904 | 000B | 000B | 33.6 | 3430 | 181 | 677 | 1386 | 543 | 1253 | -4314 | 8 | 65535 | -4342 | 8 | 2195 | 50739 | 38.1 | 7 | 44 | 92 | 724 | 2464 |  |  | -14797.02 | 14797.02
11617 | 8:27 | 63911 | 000B | 000B | 33.6 | 3428 | 181 | 669 | 1386 | 536 | 1253 | -4317 | 7 | 65535 | -4342 | 7 | 2164 | 50742 | 38.2 | 7 | 43 | 92 | 732 | 2464 |  |  | -14798.676 | 14798.676
11618 | 8:27 | 63918 | 000B | 000B | 33.6 | 3425 | 181 | 660 | 1386 | 527 | 1253 | -4321 | 7 | 65535 | -4342 | 7 | 2137 | 50737 | 38.2 | 7 | 42 | 92 | 740 | 2464 |  |  | -14799.425 | 14799.425
11619 | 8:28 | 63925 | 000B | 000B | 33.7 | 3423 | 181 | 652 | 1386 | 519 | 1253 | -4324 | 7 | 65535 | -4342 | 7 | 2110 | 50739 | 38.2 | 7 | 42 | 92 | 748 | 2464 |  |  | -14801.052 | 14801.052
11620 | 8:28 | 63932 | 000B | 000B | 33.7 | 3420 | 181 | 643 | 1386 | 510 | 1253 | -4328 | 7 | 65535 | -4342 | 7 | 2079 | 50734 | 38.2 | 7 | 41 | 92 | 757 | 2464 |  |  | -14801.76 | 14801.76
11621 | 8:28 | 63939 | 000B | 000B | 33.7 | 3418 | 181 | 635 | 1386 | 502 | 1253 | -4331 | 7 | 65535 | -4342 | 7 | 2051 | 50733 | 38.3 | 7 | 40 | 92 | 765 | 2464 |  |  | -14803.358 | 14803.358
11622 | 8:28 | 63946 | 000B | 000B | 33.8 | 3415 | 181 | 626 | 1386 | 493 | 1253 | -4335 | 7 | 65535 | -4342 | 7 | 2021 | 50729 | 38.3 | 7 | 40 | 92 | 774 | 2464 |  |  | -14804.025 | 14804.025
11623 | 8:28 | 63953 | 000B | 000B | 33.8 | 3412 | 181 | 618 | 1386 | 485 | 1253 | -4339 | 7 | 65535 | -4342 | 7 | 1993 | 50725 | 38.4 | 7 | 39 | 92 | 782 | 2464 |  |  | -14804.668 | 14804.668
11624 | 8:28 | 63960 | 000B | 000B | 33.8 | 3410 | 181 | 610 | 1386 | 477 | 1253 | -4343 | 7 | 65535 | -4344 | 7 | 1963 | 50723 | 38.4 | 7 | 38 | 92 | 791 | 2464 |  |  | -14809.63 | 14809.63
11625 | 8:28 | 63967 | 000B | 000B | 33.8 | 3407 | 181 | 601 | 1386 | 468 | 1253 | -4347 | 6 | 65535 | -4348 | 6 | 1935 | 50722 | 38.5 | 7 | 38 | 92 | 799 | 2464 |  |  | -14810.229 | 14810.229
11626 | 8:28 | 63974 | 000B | 000B | 33.9 | 3405 | 181 | 593 | 1386 | 460 | 1253 | -4352 | 6 | 65535 | -4352 | 6 | 1905 | 50722 | 38.6 | 7 | 37 | 92 | 808 | 2464 |  |  | -14818.56 | 14818.56
11627 | 8:28 | 63981 | 000B | 000B | 33.9 | 3402 | 181 | 584 | 1386 | 451 | 1253 | -4355 | 6 | 65535 | -4356 | 6 | 1878 | 50717 | 38.6 | 7 | 36 | 92 | 816 | 2464 |  |  | -14815.71 | 14815.71
11628 | 8:29 | 63988 | 000B | 000B | 33.9 | 3399 | 181 | 576 | 1386 | 443 | 1253 | -4360 | 6 | 65535 | -4361 | 6 | 1850 | 50713 | 38.7 | 7 | 36 | 92 | 824 | 2464 |  |  | -14819.64 | 14819.64
11629 | 8:29 | 63995 | 000B | 000B | 34 | 3396 | 181 | 567 | 1386 | 434 | 1253 | -4364 | 6 | 65535 | -4364 | 6 | 1820 | 50716 | 38.7 | 7 | 35 | 92 | 833 | 2464 |  |  | -14820.144 | 14820.144
11630 | 8:29 | 64002 | 000B | 000B | 34 | 3394 | 181 | 559 | 1386 | 426 | 1253 | -4368 | 6 | 65535 | -4369 | 6 | 1793 | 50712 | 38.8 | 7 | 34 | 92 | 841 | 2464 |  |  | -14824.992 | 14824.992
11631 | 8:29 | 64009 | 000B | 000B | 34.1 | 3391 | 181 | 550 | 1386 | 417 | 1253 | -4373 | 6 | 65535 | -4373 | 6 | 1762 | 50708 | 38.8 | 7 | 34 | 92 | 850 | 2464 |  |  | -14828.843 | 14828.843
11632 | 8:29 | 64015 | 000B | 000B | 34.1 | 3390 | 181 | 542 | 1386 | 409 | 1253 | -4376 | 6 | 65535 | -4376 | 6 | 1706 | 50695 | 38.9 | 7 | 33 | 92 | 858 | 2464 |  |  | -14834.64 | 14834.64
11633 | 8:29 | 64022 | 000B | 000B | 34.2 | 3385 | 181 | 533 | 1386 | 400 | 1253 | -4381 | 5 | 65535 | -4381 | 5 | 1676 | 50703 | 38.9 | 7 | 32 | 92 | 867 | 2464 |  |  | -14829.685 | 14829.685
11634 | 8:29 | 64029 | 000B | 000B | 34.2 | 3382 | 181 | 525 | 1386 | 392 | 1253 | -4386 | 5 | 65535 | -4386 | 5 | 1649 | 50699 | 38.9 | 7 | 32 | 92 | 875 | 2464 |  |  | -14833.452 | 14833.452
11635 | 8:29 | 64036 | 000B | 000B | 34.3 | 3379 | 181 | 516 | 1386 | 383 | 1253 | -4390 | 5 | 65535 | -4390 | 5 | 1621 | 50699 | 39 | 7 | 31 | 92 | 884 | 2464 |  |  | -14833.81 | 14833.81
11636 | 8:29 | 64043 | 000B | 000B | 34.3 | 3376 | 181 | 508 | 1386 | 375 | 1253 | -4396 | 5 | 65535 | -4396 | 5 | 1594 | 50698 | 39.1 | 7 | 30 | 92 | 893 | 2464 |  |  | -14840.896 | 14840.896
11637 | 8:30 | 64050 | 000B | 000B | 34.3 | 3373 | 181 | 499 | 1386 | 366 | 1253 | -4400 | 5 | 65535 | -4400 | 5 | 1564 | 50695 | 39.1 | 7 | 30 | 92 | 901 | 2464 |  |  | -14841.2 | 14841.2
11638 | 8:30 | 64057 | 000B | 000B | 34.3 | 3370 | 181 | 491 | 1386 | 358 | 1253 | -4404 | 5 | 65535 | -4404 | 5 | 1537 | 50695 | 39.2 | 7 | 29 | 92 | 910 | 2464 |  |  | -14841.48 | 14841.48
11639 | 8:30 | 64064 | 000B | 000B | 34.4 | 3367 | 181 | 482 | 1386 | 349 | 1253 | -4410 | 5 | 65535 | -4410 | 5 | 1507 | 50688 | 39.3 | 7 | 28 | 92 | 918 | 2464 |  |  | -14848.47 | 14848.47
11640 | 8:30 | 64071 | 000B | 000B | 34.4 | 3364 | 181 | 473 | 1386 | 340 | 1253 | -4414 | 5 | 65535 | -4414 | 5 | 1476 | 50687 | 39.4 | 7 | 28 | 92 | 927 | 2464 |  |  | -14848.696 | 14848.696
11641 | 8:30 | 64078 | 000B | 000B | 34.5 | 3361 | 181 | 465 | 1386 | 332 | 1253 | -4419 | 5 | 65535 | -4419 | 5 | 1450 | 50684 | 39.4 | 7 | 27 | 92 | 935 | 2464 |  |  | -14852.259 | 14852.259
11642 | 8:30 | 64085 | 000B | 000B | 34.6 | 3358 | 181 | 456 | 1386 | 323 | 1253 | -4424 | 4 | 65535 | -4424 | 4 | 1419 | 50680 | 39.4 | 7 | 26 | 92 | 944 | 2464 |  |  | -14855.792 | 14855.792
11643 | 8:30 | 64092 | 000B | 000B | 34.6 | 3355 | 181 | 448 | 1386 | 315 | 1253 | -4429 | 4 | 65535 | -4429 | 4 | 1393 | 50677 | 39.5 | 7 | 25 | 92 | 953 | 2464 |  |  | -14859.295 | 14859.295
11644 | 8:30 | 64099 | 000B | 000B | 34.7 | 3352 | 181 | 439 | 1386 | 306 | 1253 | -4434 | 4 | 65535 | -4434 | 4 | 1362 | 50678 | 39.6 | 7 | 25 | 92 | 961 | 2464 |  |  | -14862.768 | 14862.768
11645 | 8:31 | 64106 | 000B | 000B | 34.7 | 3348 | 181 | 430 | 1386 | 297 | 1253 | -4439 | 4 | 65535 | -4439 | 4 | 1332 | 50674 | 39.6 | 7 | 24 | 92 | 970 | 2464 |  |  | -14861.772 | 14861.772
11646 | 8:31 | 64113 | 000B | 000B | 34.8 | 3345 | 181 | 422 | 1386 | 289 | 1253 | -4444 | 4 | 65535 | -4444 | 4 | 1305 | 50671 | 39.5 | 7 | 23 | 92 | 979 | 2464 |  |  | -14865.18 | 14865.18
11647 | 8:31 | 64120 | 000B | 000B | 34.8 | 3342 | 181 | 414 | 1386 | 280 | 1253 | -4450 | 4 | 65535 | -4450 | 4 | 1275 | 50669 | 39.6 | 7 | 23 | 92 | 987 | 2464 |  |  | -14871.9 | 14871.9
11648 | 8:31 | 64127 | 000B | 000B | 34.9 | 3338 | 181 | 406 | 1386 | 271 | 1253 | -4455 | 4 | 65535 | -4455 | 4 | 1245 | 50665 | 39.6 | 7 | 22 | 92 | 996 | 2464 |  |  | -14870.79 | 14870.79
11649 | 8:31 | 64134 | 000B | 000B | 35 | 3334 | 181 | 397 | 1386 | 263 | 1253 | -4459 | 4 | 65535 | -4459 | 4 | 1219 | 50670 | 39.6 | 7 | 21 | 92 | 1004 | 2464 |  |  | -14866.306 | 14866.306
11650 | 8:31 | 64141 | 000B | 000B | 35 | 3331 | 181 | 388 | 1386 | 254 | 1253 | -4467 | 3 | 65535 | -4467 | 3 | 1189 | 50661 | 39.7 | 7 | 21 | 92 | 1013 | 2464 |  |  | -14879.577 | 14879.577
11651 | 8:31 | 64148 | 000B | 000B | 35.1 | 3327 | 181 | 380 | 1386 | 247 | 1253 | -4473 | 3 | 65535 | -4473 | 3 | 1159 | 50659 | 39.8 | 7 | 20 | 92 | 1021 | 2464 |  |  | -14881.671 | 14881.671
11652 | 8:31 | 64155 | 000B | 000B | 35.2 | 3322 | 181 | 371 | 1386 | 238 | 1253 | -4480 | 3 | 65535 | -4480 | 3 | 1132 | 50653 | 39.9 | 7 | 19 | 92 | 1029 | 2464 |  |  | -14882.56 | 14882.56
11653 | 8:31 | 64162 | 000B | 000B | 35.2 | 3320 | 181 | 362 | 1386 | 229 | 1253 | -4489 | 3 | 65535 | -4489 | 3 | 1102 | 50646 | 40 | 8 | 19 | 92 | 1038 | 2464 |  |  | -14903.48 | 14903.48
11654 | 8:32 | 64169 | 000B | 000B | 35.3 | 3313 | 181 | 352 | 1385 | 219 | 1252 | -4495 | 3 | 65535 | -4495 | 3 | 1034 | 50644 | 40.1 | 8 | 18 | 92 | 1047 | 2464 |  |  | -14891.935 | 14891.935
11655 | 8:32 | 64176 | 000B | 000B | 35.4 | 3308 | 181 | 344 | 1385 | 211 | 1252 | -4504 | 3 | 65535 | -4504 | 3 | 1005 | 50637 | 40.2 | 8 | 17 | 92 | 1056 | 2464 |  |  | -14899.232 | 14899.232
11656 | 8:32 | 64183 | 000B | 000B | 35.4 | 3303 | 181 | 335 | 1385 | 202 | 1252 | -4514 | 3 | 65535 | -4514 | 3 | 978 | 50631 | 40.3 | 8 | 17 | 92 | 1064 | 2464 |  |  | -14909.742 | 14909.742
11657 | 8:32 | 64190 | 000B | 000B | 35.5 | 3298 | 181 | 326 | 1385 | 193 | 1252 | -4523 | 3 | 65535 | -4523 | 3 | 948 | 50628 | 40.4 | 8 | 16 | 92 | 1073 | 2464 |  |  | -14916.854 | 14916.854
11658 | 8:32 | 64197 | 000B | 000B | 35.5 | 3291 | 181 | 317 | 1385 | 184 | 1252 | -4532 | 2 | 65535 | -4533 | 2 | 919 | 50622 | 40.5 | 8 | 15 | 92 | 1082 | 2464 |  |  | -14914.812 | 14914.812
11659 | 8:32 | 64204 | 000B | 000B | 35.6 | 3284 | 181 | 309 | 1385 | 176 | 1252 | -4543 | 2 | 65535 | -4544 | 2 | 889 | 50618 | 40.6 | 8 | 14 | 92 | 1091 | 2464 |  |  | -14919.212 | 14919.212
11660 | 8:32 | 64211 | 000B | 000B | 35.7 | 3277 | 181 | 300 | 1385 | 167 | 1252 | -4555 | 2 | 65535 | -4558 | 2 | 851 | 50604 | 40.7 | 8 | 14 | 92 | 1100 | 2464 |  |  | -14926.735 | 14926.735
11661 | 8:32 | 64218 | 000B | 000B | 35.8 | 3269 | 181 | 291 | 1385 | 158 | 1252 | -4570 | 2 | 65535 | -4573 | 2 | 825 | 50596 | 40.8 | 8 | 13 | 92 | 1108 | 2464 |  |  | -14939.33 | 14939.33
11662 | 8:33 | 64225 | 000B | 000B | 35.8 | 3259 | 185 | 282 | 1385 | 149 | 1252 | -4586 | 2 | 65535 | -4588 | 2 | 795 | 50588 | 40.9 | 8 | 12 | 92 | 1117 | 2464 |  |  | -14945.774 | 14945.774
11663 | 8:33 | 64232 | 000B | 000B | 35.9 | 3249 | 185 | 273 | 1385 | 140 | 1252 | -4604 | 2 | 65535 | -4608 | 2 | 766 | 50574 | 41.1 | 8 | 12 | 92 | 1126 | 2464 |  |  | -14958.396 | 14958.396
11664 | 8:33 | 64239 | 000B | 000B | 36 | 3236 | 185 | 264 | 1385 | 131 | 1252 | -4626 | 2 | 65535 | -4630 | 2 | 737 | 50563 | 41.2 | 8 | 11 | 92 | 1135 | 2464 |  |  | -14969.736 | 14969.736
11665 | 8:33 | 64245 | 000B | 000B | 36.1 | 3221 | 185 | 255 | 1385 | 122 | 1252 | -4653 | 2 | 65535 | -4656 | 2 | 708 | 50553 | 41.3 | 8 | 10 | 92 | 1144 | 2464 |  |  | -14987.313 | 14987.313
11666 | 8:33 | 64252 | 000B | 000B | 36.1 | 3202 | 185 | 246 | 1385 | 112 | 1251 | -4465 | 1 | 65535 | -4681 | 1 | 668 | 0 | 41.4 | 8 | 9 | 92 | 1152 | 2464 |  |  | -14296.93
11667 | 8:33 | 64259 | 001B | 001B | 36.1 | 3390 | 185 | 246 | 1385 | 112 | 1251 | 0 | 2 | 65535 | -4681 | 1 | 668 | 0 | 41.5 | 8 | 9 | 92 | 1152 | 2464 |  |  | 0
11668 | 8:33 | 64266 | 001B | 001B | 36.1 | 3390 | 185 | 246 | 1385 | 112 | 1251 | 0 | 4 | 65535 | -4681 | 1 | 668 | 0 | 41.5 | 8 | 9 | 92 | 1152 | 2464 |  |  | 0
11669 | 8:33 | 64273 | 001B | 001B | 36.1 | 3390 | 185 | 246 | 1385 | 112 | 1251 | 0 | 6 | 65535 | -4681 | 1 | 668 | 0 | 40.8 | 8 | 9 | 92 | 1152 | 2464 |  |  | 0
11670 | 8:33 | 64280 | 001B | 001B | 36.1 | 3442 | 185 | 246 | 1385 | 112 | 1251 | 0 | 10 | 65535 | -4681 | 1 | 668 | 0 | 40.8 | 8 | 9 | 92 | 1152 | 2464 |  |  | 0
11671 | 8:34 | 64287 | 001B | 001B | 36.1 | 3442 | 185 | 246 | 1385 | 112 | 1251 | 0 | 16 | 65535 | -4681 | 1 | 668 | 0 | 40.8 | 8 | 9 | 92 | 1152 | 2464 |  |  | 0
11672 | 8:34 | 64294 | 001B | 001B | 36.1 | 3442 | 185 | 246 | 1385 | 112 | 1251 | 0 | 26 | 65535 | -4681 | 1 | 668 | 0 | 38.9 | 8 | 9 | 92 | 1152 | 2464 |  |  | 0
11673 | 8:34 | 64301 | 001B | 001B | 35.8 | 3454 | 185 | 246 | 1385 | 112 | 1251 | 0 | 42 | 65535 | -4681 | 1 | 668 | 0 | 38.9 | 8 | 9 | 92 | 1152 | 2464 |  |  | 0
11674 | 8:34 | 64308 | 001B | 001B | 35.8 | 3454 | 185 | 246 | 1385 | 112 | 1251 | 0 | 68 | 65535 | -4681 | 1 | 668 | 0 | 38.9 | 8 | 9 | 92 | 1152 | 2464 |  |  | 0
11675 | 8:34 | 64315 | 080B | 080B | 35.5 | 3459 | 185 | 246 | 1385 | 112 | 1251 | 0 | 90 | 65535 | -4681 | 1 | 668 | 0 | 36.8 | 8 | 9 | 92 | 1152 | 2464 |  |  | 0
11676 | 8:34 | 64322 | 080B | 080B | 35.4 | 3460 | 185 | 246 | 1385 | 112 | 1251 | 0 | 90 | 65535 | -4681 | 1 | 668 | 0 | 36.2 | 8 | 9 | 92 | 1152 | 2464 |  |  | 0
11677 | 8:34 | 64329 | 080B | 080B | 35.3 | 3461 | 185 | 246 | 1385 | 112 | 1251 | 0 | 90 | 65535 | -4681 | 1 | 668 | 0 | 35.6 | 8 | 9 | 92 | 1152 | 2464 |  |  | 0
11678 | 8:34 | 64336 | 001B | 001B | 35.3 | 3463 | 185 | 246 | 1385 | 112 | 1251 | 0 | 480 | 65535 | -4681 | 1 | 668 | 0 | 35.6 | 8 | 9 | 92 | 1152 | 2464 |  |  | 0
11679 | 8:34 | 64343 | 001B | 001B | 35.3 | 3463 | 185 | 246 | 1385 | 112 | 1251 | 0 | 747 | 65535 | -4681 | 1 | 668 | 0 | 35.6 | 8 | 9 | 92 | 1152 | 2464 |  |  | 0
11680 | 8:35 | 64350 | 001B | 001B | 35.3 | 3463 | 185 | 246 | 1385 | 112 | 1251 | 0 | 1120 | 65535 | -4681 | 1 | 668 | 0 | 34.1 | 8 | 9 | 92 | 1152 | 2464 |  |  | 0
11681 | 8:35 | 64357 | 001B | 001B | 35 | 3463 | 185 | 246 | 1385 | 112 | 1251 | 0 | 2240 | 65535 | -4681 | 1 | 668 | 0 | 34.1 | 8 | 9 | 92 | 1152 | 2464 |  |  | 0
11682 | 8:35 | 64364 | 001B | 001B | 35 | 3463 | 185 | 246 | 1385 | 112 | 1251 | 0 | 3360 | 65535 | -4681 | 1 | 668 | 0 | 34.1 | 8 | 9 | 92 | 1152 | 2464 |  |  | 0
11683 | 8:35 | 64371 | 001B | 001B | 34.7 | 3464 | 185 | 246 | 1385 | 112 | 1251 | 0 | 6720 | 65535 | -4681 | 1 | 668 | 0 | 32.8 | 8 | 9 | 92 | 1152 | 2464 |  |  | 0
11684 | 8:35 | 64378 | 001B | 001B | 34.7 | 3464 | 185 | 246 | 1385 | 112 | 1251 | 0 | 6720 | 65535 | -4681 | 1 | 668 | 0 | 32.8 | 8 | 9 | 92 | 1152 | 2464 |  |  | 0
11685 | 8:35 | 64385 | 001B | 001B | 34.7 | 3464 | 185 | 246 | 1385 | 112 | 1251 | 0 | 6720 | 65535 | -4681 | 1 | 668 | 0 | 32.8 | 8 | 9 | 92 | 1152 | 2464 |  |  | 0
11686 | 8:35 | 64392 | 001B | 001B | 34.3 | 3464 | 185 | 246 | 1385 | 112 | 1251 | 0 | 65535 | 65535 | -4681 | 1 | 668 | 0 | 31.7 | 8 | 9 | 92 | 1152 | 2464 |  |  | 0
11687 | 8:35 | 64399 | 001B | 001B | 34.3 | 3464 | 185 | 246 | 1385 | 112 | 1251 | 0 | 65535 | 65535 | -4681 | 1 | 668 | 0 | 31.7 | 8 | 9 | 92 | 1152 | 2464 |  |  | 0
11688 | 8:36 | 64406 | 001B | 001B | 34.3 | 3464 | 185 | 246 | 1385 | 112 | 1251 | 0 | 65535 | 65535 | -4681 | 1 | 668 | 0 | 31.7 | 8 | 9 | 92 | 1152 | 2464 |  |  | 0
11689 | 8:36 | 64413 | 001B | 001B | 34 | 3465 | 185 | 246 | 1385 | 112 | 1251 | 0 | 65535 | 65535 | -4681 | 1 | 668 | 0 | 30.8 | 8 | 9 | 92 | 1152 | 2464 |  |  | 0
11690 | 8:36 | 64420 | 001B | 001B | 34 | 3465 | 185 | 246 | 1385 | 112 | 1251 | 0 | 65535 | 65535 | -4681 | 1 | 668 | 0 | 30.8 | 8 | 9 | 92 | 1152 | 2464 |  |  | 0
11691 | 8:36 | 64427 | 001B | 001B | 34 | 3465 | 185 | 246 | 1385 | 112 | 1251 | 0 | 65535 | 65535 | -4681 | 1 | 668 | 0 | 30.8 | 8 | 9 | 92 | 1152 | 2464 |  |  | 0
11692 | 8:36 | 64434 | 001B | 001B | 33.6 | 3465 | 185 | 246 | 1385 | 112 | 1251 | 0 | 65535 | 65535 | -4681 | 1 | 668 | 0 | 30.1 | 8 | 9 | 92 | 1152 | 2464 |  |  | 0
11693 | 8:36 | 64441 | 001B | 001B | 33.6 | 3465 | 185 | 246 | 1385 | 112 | 1251 | 0 | 65535 | 65535 | -4681 | 1 | 668 | 0 | 30.1 | 8 | 9 | 92 | 1152 | 2464 |  |  | 0
11694 | 8:36 | 64448 | 001B | 001B | 33.6 | 3465 | 185 | 246 | 1385 | 112 | 1251 | 0 | 65535 | 65535 | -4681 | 1 | 668 | 0 | 30.1 | 8 | 9 | 92 | 1152 | 2464 |  |  | 0
11695 | 8:36 | 64455 | 001B | 001B | 33.3 | 3466 | 185 | 246 | 1385 | 112 | 1251 | 0 | 65535 | 65535 | -4681 | 1 | 668 | 0 | 29.4 | 8 | 9 | 92 | 1152 | 2464 |  |  | 0
11696 | 8:36 | 64462 | 001B | 001B | 33.3 | 3466 | 185 | 246 | 1385 | 112 | 1251 | 0 | 65535 | 65535 | -4681 | 1 | 668 | 0 | 29.4 | 8 | 9 | 92 | 1152 | 2464 |  |  | 0
11697 | 8:37 | 64469 | 001B | 001B | 33.3 | 3466 | 185 | 246 | 1385 | 112 | 1251 | 0 | 65535 | 65535 | -4681 | 1 | 668 | 0 | 28.9 | 8 | 9 | 92 | 1152 | 2464 |  |  | 0
11698 | 8:37 | 64476 | 001B | 001B | 33 | 3466 | 185 | 246 | 1385 | 112 | 1251 | 0 | 65535 | 65535 | -4681 | 1 | 668 | 0 | 28.9 | 8 | 9 | 92 | 1152 | 2464 |  |  | 0
11699 | 8:37 | 64483 | 001B | 001B | 33 | 3466 | 185 | 246 | 1385 | 112 | 1251 | 0 | 65535 | 65535 | -4681 | 1 | 668 | 0 | 28.9 | 8 | 9 | 92 | 1152 | 2464 |  |  | 0
11700 | 8:37 | 64490 | 001B | 001B | 33 | 3466 | 185 | 246 | 1385 | 112 | 1251 | 0 | 65535 | 65535 | -4681 | 1 | 668 | 0 | 28.5 | 8 | 9 | 92 | 1152 | 2464 |  |  | 0
11701 | 8:37 | 64497 | 001B | 001B | 32.7 | 3467 | 185 | 246 | 1385 | 112 | 1251 | 0 | 65535 | 65535 | -4681 | 1 | 668 | 0 | 28.5 | 8 | 9 | 92 | 1152 | 2464 |  |  | 0
11702 | 8:37 | 64504 | 001B | 001B | 32.7 | 3467 | 185 | 246 | 1385 | 112 | 1251 | 0 | 65535 | 65535 | -4681 | 1 | 668 | 0 | 28.5 | 8 | 9 | 92 | 1152 | 2464 |  |  | 0
11703 | 8:37 | 64511 | 001B | 001B | 32.4 | 3467 | 185 | 246 | 1385 | 112 | 1251 | 0 | 65535 | 65535 | -4681 | 1 | 668 | 0 | 28.1 | 8 | 9 | 92 | 1152 | 2464 |  |  | 0
11704 | 8:37 | 64518 | 001B | 001B | 32.4 | 3467 | 185 | 246 | 1385 | 112 | 1251 | 0 | 65535 | 65535 | -4681 | 1 | 668 | 0 | 28.1 | 8 | 9 | 92 | 1152 | 2464 |  |  | 0
11705 | 8:38 | 64525 | 001B | 001B | 32.4 | 3467 | 185 | 246 | 1385 | 112 | 1251 | 0 | 65535 | 65535 | -4681 | 1 | 668 | 0 | 28.1 | 8 | 9 | 92 | 1152 | 2464 |  |  | 0
11706 | 8:38 | 64532 | 001B | 001B | 32.1 | 3468 | 185 | 246 | 1385 | 112 | 1251 | 0 | 65535 | 65535 | -4681 | 1 | 668 | 0 | 27.7 | 8 | 9 | 92 | 1152 | 2464 |  |  | 0
11707 | 8:38 | 64539 | 001B | 001B | 32.1 | 3468 | 185 | 246 | 1385 | 112 | 1251 | 0 | 65535 | 65535 | -4681 | 1 | 668 | 0 | 27.7 | 8 | 9 | 92 | 1152 | 2464 |  |  | 0
11708 | 8:38 | 64546 | 001B | 001B | 32.1 | 3468 | 185 | 246 | 1385 | 112 | 1251 | 0 | 65535 | 65535 | -4681 | 1 | 668 | 0 | 27.7 | 8 | 9 | 92 | 1152 | 2464 |  |  | 0
11709 | 8:38 | 64553 | 001B | 001B | 31.9 | 3467 | 185 | 246 | 1385 | 112 | 1251 | 0 | 65535 | 65535 | -4681 | 1 | 668 | 0 | 27.4 | 8 | 9 | 92 | 1152 | 2464 |  |  | 0
11710 | 8:38 | 64560 | 001B | 001B | 31.9 | 3467 | 185 | 246 | 1385 | 112 | 1251 | 0 | 65535 | 65535 | -4681 | 1 | 668 | 0 | 27.4 | 8 | 9 | 92 | 1152 | 2464 |  |  | 0
11711 | 8:38 | 64567 | 001B | 001B | 31.9 | 3467 | 185 | 246 | 1385 | 112 | 1251 | 0 | 65535 | 65535 | -4681 | 1 | 668 | 0 | 27.4 | 8 | 9 | 92 | 1152 | 2464 |  |  | 0
11712 | 8:38 | 64574 | 001B | 001B | 31.6 | 3468 | 185 | 246 | 1385 | 112 | 1251 | 0 | 65535 | 65535 | -4681 | 1 | 668 | 0 | 27.2 | 8 | 9 | 92 | 1152 | 2464 |  |  | 0
11713 | 8:38 | 64581 | 001B | 001B | 31.6 | 3468 | 185 | 246 | 1385 | 112 | 1251 | 0 | 65535 | 65535 | -4681 | 1 | 668 | 0 | 27.2 | 8 | 9 | 92 | 1152 | 2464 |  |  | 0
11714 | 8:39 | 64588 | 001B | 001B | 31.6 | 3468 | 185 | 246 | 1385 | 112 | 1251 | 0 | 65535 | 65535 | -4681 | 1 | 668 | 0 | 27.2 | 8 | 9 | 92 | 1152 | 2464 |  |  | 0
11715 | 8:39 | 64595 | 001B | 001B | 31.3 | 3468 | 185 | 246 | 1385 | 112 | 1251 | 0 | 65535 | 65535 | -4681 | 1 | 668 | 0 | 26.9 | 8 | 9 | 92 | 1152 | 2464 |  |  | 0
11716 | 8:39 | 64602 | 001B | 001B | 31.3 | 3468 | 185 | 246 | 1385 | 112 | 1251 | 0 | 65535 | 65535 | -4681 | 1 | 668 | 0 | 26.9 | 8 | 9 | 92 | 1152 | 2464 |  |  | 0
11717 | 8:39 | 64609 | 001B | 001B | 31.3 | 3468 | 185 | 246 | 1385 | 112 | 1251 | 0 | 65535 | 65535 | -4681 | 1 | 668 | 0 | 26.6 | 8 | 9 | 92 | 1152 | 2464 |  |  | 0
11718 | 8:39 | 64616 | 001B | 001B | 31.1 | 3468 | 185 | 246 | 1385 | 112 | 1251 | 0 | 65535 | 65535 | -4681 | 1 | 668 | 0 | 26.6 | 8 | 9 | 92 | 1152 | 2464 |  |  | 0
11719 | 8:39 | 64623 | 001B | 001B | 31.1 | 3468 | 185 | 246 | 1385 | 112 | 1251 | 0 | 65535 | 65535 | -4681 | 1 | 668 | 0 | 26.6 | 8 | 9 | 92 | 1152 | 2464 |  |  | 0
11720 | 8:39 | 64629 | 001B | 001B | 31.1 | 3468 | 185 | 246 | 1385 | 112 | 1251 | 0 | 65535 | 65535 | -4681 | 1 | 668 | 0 | 26.4 | 8 | 9 | 92 | 1152 | 2464 |  |  | 0
11721 | 8:39 | 64636 | 001B | 001B | 30.9 | 3468 | 185 | 246 | 1385 | 112 | 1251 | 0 | 65535 | 65535 | -4681 | 1 | 668 | 0 | 26.4 | 8 | 9 | 92 | 1152 | 2464 |  |  | 0
11722 | 8:39 | 64643 | 001B | 001B | 30.9 | 3468 | 185 | 246 | 1385 | 112 | 1251 | 0 | 65535 | 65535 | -4681 | 1 | 668 | 0 | 26.4 | 8 | 9 | 92 | 1152 | 2464 |  |  | 0
11723 | 8:40 | 64650 | 001B | 001B | 30.6 | 3468 | 185 | 246 | 1385 | 112 | 1251 | 0 | 65535 | 65535 | -4681 | 1 | 668 | 0 | 26.3 | 8 | 9 | 92 | 1152 | 2464 |  |  | 0
11724 | 8:40 | 64657 | 001B | 001B | 30.6 | 3468 | 185 | 246 | 1385 | 112 | 1251 | 0 | 65535 | 65535 | -4681 | 1 | 668 | 0 | 26.3 | 8 | 9 | 92 | 1152 | 2464 |  |  | 0
11725 | 8:40 | 64664 | 001B | 001B | 30.6 | 3468 | 185 | 246 | 1385 | 112 | 1251 | 0 | 65535 | 65535 | -4681 | 1 | 668 | 0 | 26.3 | 8 | 9 | 92 | 1152 | 2464 |  |  | 0
11726 | 8:40 | 64671 | 001B | 001B | 30.4 | 3468 | 185 | 246 | 1385 | 112 | 1251 | 0 | 65535 | 65535 | -4681 | 1 | 668 | 0 | 26 | 8 | 9 | 92 | 1152 | 2464 |  |  | 0
11727 | 8:40 | 64678 | 001B | 001B | 30.4 | 3468 | 185 | 246 | 1385 | 112 | 1251 | 0 | 65535 | 65535 | -4681 | 1 | 668 | 0 | 26 | 8 | 9 | 92 | 1152 | 2464 |  |  | 0
11728 | 8:40 | 64685 | 001B | 001B | 30.4 | 3468 | 185 | 246 | 1385 | 112 | 1251 | 0 | 65535 | 65535 | -4681 | 1 | 668 | 0 | 26 | 8 | 9 | 92 | 1152 | 2464 |  |  | 0
11729 | 8:40 | 64692 | 001B | 001B | 30.2 | 3469 | 185 | 246 | 1385 | 112 | 1251 | 0 | 65535 | 65535 | -4681 | 1 | 668 | 0 | 25.9 | 8 | 9 | 92 | 1152 | 2464 |  |  | 0
11730 | 8:40 | 64699 | 001B | 001B | 30.2 | 3469 | 185 | 246 | 1385 | 112 | 1251 | 0 | 65535 | 65535 | -4681 | 1 | 668 | 0 | 25.9 | 8 | 9 | 92 | 1152 | 2464 |  |  | 0
11731 | 8:41 | 64706 | 001B | 001B | 30.2 | 3469 | 185 | 246 | 1385 | 112 | 1251 | 0 | 65535 | 65535 | -4681 | 1 | 668 | 0 | 25.9 | 8 | 9 | 92 | 1152 | 2464 |  |  | 0
11732 | 8:41 | 64713 | 001B | 001B | 30 | 3469 | 185 | 246 | 1385 | 112 | 1251 | 0 | 65535 | 65535 | -4681 | 1 | 668 | 0 | 25.7 | 8 | 9 | 92 | 1152 | 2464 |  |  | 0
11733 | 8:41 | 64720 | 001B | 001B | 30 | 3469 | 185 | 246 | 1385 | 112 | 1251 | 0 | 65535 | 65535 | -4681 | 1 | 668 | 0 | 25.7 | 8 | 9 | 92 | 1152 | 2464 |  |  | 0
11734 | 8:41 | 64727 | 001B | 001B | 30 | 3469 | 185 | 246 | 1385 | 112 | 1251 | 0 | 65535 | 65535 | -4681 | 1 | 668 | 0 | 25.7 | 8 | 9 | 92 | 1152 | 2464 |  |  | 0
11735 | 8:41 | 64734 | 001B | 001B | 29.8 | 3469 | 185 | 246 | 1385 | 112 | 1251 | 0 | 65535 | 65535 | -4681 | 1 | 668 | 0 | 25.5 | 8 | 9 | 92 | 1152 | 2464 |  |  | 0
11736 | 8:41 | 64741 | 001B | 001B | 29.8 | 3469 | 185 | 246 | 1385 | 112 | 1251 | 0 | 65535 | 65535 | -4681 | 1 | 668 | 0 | 25.5 | 8 | 9 | 92 | 1152 | 2464 |  |  | 0
11737 | 8:41 | 64748 | 001B | 001B | 29.8 | 3469 | 185 | 246 | 1385 | 112 | 1251 | 0 | 65535 | 65535 | -4681 | 1 | 668 | 0 | 25.3 | 8 | 9 | 92 | 1152 | 2464 |  |  | 0
11738 | 8:41 | 64755 | 001B | 001B | 29.6 | 3469 | 185 | 246 | 1385 | 112 | 1251 | 0 | 65535 | 65535 | -4681 | 1 | 668 | 0 | 25.3 | 8 | 9 | 92 | 1152 | 2464 |  |  | 0
11739 | 8:41 | 64762 | 001B | 001B | 29.6 | 3469 | 185 | 246 | 1385 | 112 | 1251 | 0 | 65535 | 65535 | -4681 | 1 | 668 | 0 | 25.3 | 8 | 9 | 92 | 1152 | 2464 |  |  | 0
11740 | 8:42 | 64769 | 001B | 001B | 29.6 | 3469 | 185 | 246 | 1385 | 112 | 1251 | 0 | 65535 | 65535 | -4681 | 1 | 668 | 0 | 25.2 | 8 | 9 | 92 | 1152 | 2464 |  |  | 0
11741 | 8:42 | 64776 | 001B | 001B | 29.4 | 3469 | 185 | 246 | 1385 | 112 | 1251 | 0 | 65535 | 65535 | -4681 | 1 | 668 | 0 | 25.2 | 8 | 9 | 92 | 1152 | 2464 |  |  | 0
11742 | 8:42 | 64783 | 001B | 001B | 29.4 | 3469 | 185 | 246 | 1385 | 112 | 1251 | 0 | 65535 | 65535 | -4681 | 1 | 668 | 0 | 25.2 | 8 | 9 | 92 | 1152 | 2464 |  |  | 0
11743 | 8:42 | 64790 | 001B | 001B | 29.2 | 3469 | 185 | 246 | 1385 | 112 | 1251 | 0 | 65535 | 65535 | -4681 | 1 | 668 | 0 | 25 | 8 | 9 | 92 | 1152 | 2464 |  |  | 0
11744 | 8:42 | 64797 | 001B | 001B | 29.2 | 3469 | 185 | 246 | 1385 | 112 | 1251 | 0 | 65535 | 65535 | -4681 | 1 | 668 | 0 | 25 | 8 | 9 | 92 | 1152 | 2464 |  |  | 0
11745 | 8:42 | 64804 | 001B | 001B | 29.2 | 3469 | 185 | 246 | 1385 | 112 | 1251 | 0 | 65535 | 65535 | -4681 | 1 | 668 | 0 | 25 | 8 | 9 | 92 | 1152 | 2464 |  |  | 0
11746 | 8:42 | 64811 | 001B | 001B | 29 | 3469 | 185 | 246 | 1385 | 112 | 1251 | 0 | 65535 | 65535 | -4681 | 1 | 668 | 0 | 24.9 | 8 | 9 | 92 | 1152 | 2464 |  |  | 0
11747 | 8:42 | 64818 | 001B | 001B | 29 | 3469 | 185 | 246 | 1385 | 112 | 1251 | 0 | 65535 | 65535 | -4681 | 1 | 668 | 0 | 24.9 | 8 | 9 | 92 | 1152 | 2464 |  |  | 0
11748 | 8:43 | 64825 | 001B | 001B | 29 | 3469 | 185 | 246 | 1385 | 112 | 1251 | 0 | 65535 | 65535 | -4681 | 1 | 668 | 0 | 24.9 | 8 | 9 | 92 | 1152 | 2464 |  |  | 0
11749 | 8:43 | 64832 | 001B | 001B | 28.8 | 3469 | 185 | 246 | 1385 | 112 | 1251 | 0 | 65535 | 65535 | -4681 | 1 | 668 | 0 | 24.8 | 8 | 9 | 92 | 1152 | 2464 |  |  | 0
11750 | 8:43 | 64839 | 001B | 001B | 28.8 | 3469 | 185 | 246 | 1385 | 112 | 1251 | 0 | 65535 | 65535 | -4681 | 1 | 668 | 0 | 24.8 | 8 | 9 | 92 | 1152 | 2464 |  |  | 0
11751 | 8:43 | 64846 | 001B | 001B | 28.8 | 3469 | 185 | 246 | 1385 | 112 | 1251 | 0 | 65535 | 65535 | -4681 | 1 | 668 | 0 | 24.8 | 8 | 9 | 92 | 1152 | 2464 |  |  | 0
11752 | 8:43 | 64853 | 001B | 001B | 28.7 | 3470 | 185 | 246 | 1385 | 112 | 1251 | 0 | 65535 | 65535 | -4681 | 1 | 668 | 0 | 24.7 | 8 | 9 | 92 | 1152 | 2464 |  |  | 0
11753 | 8:43 | 64860 | 001B | 001B | 28.7 | 3470 | 185 | 246 | 1385 | 112 | 1251 | 0 | 65535 | 65535 | -4681 | 1 | 668 | 0 | 24.7 | 8 | 9 | 92 | 1152 | 2464 |  |  | 0
11754 | 8:43 | 64867 | 001B | 001B | 28.7 | 3470 | 185 | 246 | 1385 | 112 | 1251 | 0 | 65535 | 65535 | -4681 | 1 | 668 | 0 | 24.7 | 8 | 9 | 92 | 1152 | 2464 |  |  | 0
11755 | 8:43 | 64873 | 001B | 001B | 28.5 | 3470 | 185 | 246 | 1385 | 112 | 1251 | 0 | 65535 | 65535 | -4681 | 1 | 668 | 0 | 24.6 | 8 | 9 | 92 | 1152 | 2464 |  |  | 0
11756 | 8:43 | 64880 | 001B | 001B | 28.5 | 3470 | 185 | 246 | 1385 | 112 | 1251 | 0 | 65535 | 65535 | -4681 | 1 | 668 | 0 | 24.6 | 8 | 9 | 92 | 1152 | 2464 |  |  | 0
11757 | 8:44 | 64887 | 001B | 001B | 28.5 | 3470 | 185 | 246 | 1385 | 112 | 1251 | 0 | 65535 | 65535 | -4681 | 1 | 668 | 0 | 24.6 | 8 | 9 | 92 | 1152 | 2464 |  |  | 0
11758 | 8:44 | 64894 | 001B | 001B | 28.4 | 3470 | 185 | 246 | 1385 | 112 | 1251 | 0 | 65535 | 65535 | -4681 | 1 | 668 | 0 | 24.5 | 8 | 9 | 92 | 1152 | 2464 |  |  | 0
11759 | 8:44 | 64901 | 001B | 001B | 28.4 | 3470 | 185 | 246 | 1385 | 112 | 1251 | 0 | 65535 | 65535 | -4681 | 1 | 668 | 0 | 24.5 | 8 | 9 | 92 | 1152 | 2464 |  |  | 0
11760 | 8:44 | 64908 | 001B | 001B | 28.4 | 3470 | 185 | 246 | 1385 | 112 | 1251 | 0 | 65535 | 65535 | -4681 | 1 | 668 | 0 | 24.4 | 8 | 9 | 92 | 1152 | 2464 |  |  | 0
11761 | 8:44 | 64915 | 001B | 001B | 28.2 | 3470 | 185 | 246 | 1385 | 112 | 1251 | 0 | 65535 | 65535 | -4681 | 1 | 668 | 0 | 24.4 | 8 | 9 | 92 | 1152 | 2464 |  |  | 0
11762 | 8:44 | 64922 | 001B | 001B | 28.2 | 3470 | 185 | 246 | 1385 | 112 | 1251 | 0 | 65535 | 65535 | -4681 | 1 | 668 | 0 | 24.4 | 8 | 9 | 92 | 1152 | 2464 |  |  | 0
11763 | 8:44 | 64929 | 001B | 001B | 28.1 | 3470 | 185 | 246 | 1385 | 112 | 1251 | 0 | 65535 | 65535 | -4681 | 1 | 668 | 0 | 24.3 | 8 | 9 | 92 | 1152 | 2464 |  |  | 0
11764 | 8:44 | 64936 | 001B | 001B | 28.1 | 3470 | 185 | 246 | 1385 | 112 | 1251 | 0 | 65535 | 65535 | -4681 | 1 | 668 | 0 | 24.3 | 8 | 9 | 92 | 1152 | 2464 |  |  | 0
11765 | 8:44 | 64943 | 001B | 001B | 28.1 | 3470 | 185 | 246 | 1385 | 112 | 1251 | 0 | 65535 | 65535 | -4681 | 1 | 668 | 0 | 24.3 | 8 | 9 | 92 | 1152 | 2464 |  |  | 0
11766 | 8:45 | 64950 | 001B | 001B | 27.9 | 3470 | 185 | 246 | 1385 | 112 | 1251 | 0 | 65535 | 65535 | -4681 | 1 | 668 | 0 | 24.2 | 8 | 9 | 92 | 1152 | 2464 |  |  | 0
11767 | 8:45 | 64957 | 001B | 001B | 27.9 | 3470 | 185 | 246 | 1385 | 112 | 1251 | 0 | 65535 | 65535 | -4681 | 1 | 668 | 0 | 24.2 | 8 | 9 | 92 | 1152 | 2464 |  |  | 0
11768 | 8:45 | 64964 | 001B | 001B | 27.9 | 3470 | 185 | 246 | 1385 | 112 | 1251 | 0 | 65535 | 65535 | -4681 | 1 | 668 | 0 | 24.2 | 8 | 9 | 92 | 1152 | 2464 |  |  | 0
11769 | 8:45 | 64971 | 001B | 001B | 27.8 | 3470 | 185 | 246 | 1385 | 112 | 1251 | 0 | 65535 | 65535 | -4681 | 1 | 668 | 0 | 24.1 | 8 | 9 | 92 | 1152 | 2464 |  |  | 0
11770 | 8:45 | 64978 | 001B | 001B | 27.8 | 3470 | 185 | 246 | 1385 | 112 | 1251 | 0 | 65535 | 65535 | -4681 | 1 | 668 | 0 | 24.1 | 8 | 9 | 92 | 1152 | 2464 |  |  | 0
11771 | 8:45 | 64985 | 001B | 001B | 27.8 | 3470 | 185 | 246 | 1385 | 112 | 1251 | 0 | 65535 | 65535 | -4681 | 1 | 668 | 0 | 24.1 | 8 | 9 | 92 | 1152 | 2464 |  |  | 0
11772 | 8:45 | 64992 | 001B | 001B | 27.6 | 3470 | 185 | 246 | 1385 | 112 | 1251 | 0 | 65535 | 65535 | -4681 | 1 | 668 | 0 | 24 | 8 | 9 | 92 | 1152 | 2464 |  |  | 0
11773 | 8:45 | 64999 | 001B | 001B | 27.6 | 3470 | 185 | 246 | 1385 | 112 | 1251 | 0 | 65535 | 65535 | -4681 | 1 | 668 | 0 | 24 | 8 | 9 | 92 | 1152 | 2464 |  |  | 0
11774 | 8:46 | 65006 | 001B | 001B | 27.6 | 3470 | 185 | 246 | 1385 | 112 | 1251 | 0 | 65535 | 65535 | -4681 | 1 | 668 | 0 | 24 | 8 | 9 | 92 | 1152 | 2464 |  |  | 0
11775 | 8:46 | 65013 | 001B | 001B | 27.5 | 3470 | 185 | 246 | 1385 | 112 | 1251 | 0 | 65535 | 65535 | -4681 | 1 | 668 | 0 | 23.9 | 8 | 9 | 92 | 1152 | 2464 |  |  | 0
11776 | 8:46 | 65020 | 001B | 001B | 27.5 | 3470 | 185 | 246 | 1385 | 112 | 1251 | 0 | 65535 | 65535 | -4681 | 1 | 668 | 0 | 23.9 | 8 | 9 | 92 | 1152 | 2464 |  |  | 0
11777 | 8:46 | 65027 | 001B | 001B | 27.5 | 3470 | 185 | 246 | 1385 | 112 | 1251 | 0 | 65535 | 65535 | -4681 | 1 | 668 | 0 | 23.9 | 8 | 9 | 92 | 1152 | 2464 |  |  | 0
11778 | 8:46 | 65034 | 001B | 001B | 27.4 | 3470 | 185 | 246 | 1385 | 112 | 1251 | 0 | 65535 | 65535 | -4681 | 1 | 668 | 0 | 23.8 | 8 | 9 | 92 | 1152 | 2464 |  |  | 0
11779 | 8:46 | 65041 | 001B | 001B | 27.4 | 3470 | 185 | 246 | 1385 | 112 | 1251 | 0 | 65535 | 65535 | -4681 | 1 | 668 | 0 | 23.8 | 8 | 9 | 92 | 1152 | 2464 |  |  | 0
11780 | 8:46 | 65048 | 001B | 001B | 27.4 | 3470 | 185 | 246 | 1385 | 112 | 1251 | 0 | 65535 | 65535 | -4681 | 1 | 668 | 0 | 23.7 | 8 | 9 | 92 | 1152 | 2464 |  |  | 0
11781 | 8:46 | 65055 | 001B | 001B | 27.2 | 3470 | 185 | 246 | 1385 | 112 | 1251 | 0 | 65535 | 65535 | -4681 | 1 | 668 | 0 | 23.7 | 8 | 9 | 92 | 1152 | 2464 |  |  | 0
11782 | 8:46 | 65062 | 001B | 001B | 27.2 | 3470 | 185 | 246 | 1385 | 112 | 1251 | 0 | 65535 | 65535 | -4681 | 1 | 668 | 0 | 23.7 | 8 | 9 | 92 | 1152 | 2464 |  |  | 0
11783 | 8:47 | 65069 | 001B | 001B | 27.2 | 3470 | 185 | 246 | 1385 | 112 | 1251 | 0 | 65535 | 65535 | -4681 | 1 | 668 | 0 | 23.6 | 8 | 9 | 92 | 1152 | 2464 |  |  | 0
11784 | 8:47 | 65076 | 001B | 001B | 27.1 | 3470 | 185 | 246 | 1385 | 112 | 1251 | 0 | 65535 | 65535 | -4681 | 1 | 668 | 0 | 23.6 | 8 | 9 | 92 | 1152 | 2464 |  |  | 0
11785 | 8:47 | 65082 | 001B | 001B | 27.1 | 3470 | 185 | 246 | 1385 | 112 | 1251 | 0 | 65535 | 65535 | -4681 | 1 | 668 | 0 | 23.6 | 8 | 9 | 92 | 1152 | 2464 |  |  | 0
11786 | 8:47 | 65089 | 001B | 001B | 27 | 3470 | 185 | 246 | 1385 | 112 | 1251 | 0 | 65535 | 65535 | -4681 | 1 | 668 | 0 | 23.6 | 8 | 9 | 92 | 1152 | 2464 |  |  | 0
11787 | 8:47 | 65096 | 001B | 001B | 27 | 3470 | 185 | 246 | 1385 | 112 | 1251 | 0 | 65535 | 65535 | -4681 | 1 | 668 | 0 | 23.6 | 8 | 9 | 92 | 1152 | 2464 |  |  | 0
11788 | 8:47 | 65103 | 001B | 001B | 27 | 3470 | 185 | 246 | 1385 | 112 | 1251 | 0 | 65535 | 65535 | -4681 | 1 | 668 | 0 | 23.6 | 8 | 9 | 92 | 1152 | 2464 |  |  | 0
11789 | 8:47 | 65110 | 080B | 080B | 26.9 | 3470 | 185 | 246 | 1385 | 112 | 1251 | 0 | 65535 | 65535 | -4681 | 1 | 668 | 0 | 23.5 | 8 | 9 | 92 | 1152 | 2464 |  |  | 0
11790 | 8:47 | 65117 | 080B | 080B | 26.9 | 3470 | 185 | 246 | 1385 | 112 | 1251 | 0 | 65535 | 65535 | -4681 | 1 | 668 | 0 | 23.5 | 8 | 9 | 92 | 1152 | 2464 |  |  | 0
11791 | 8:47 | 65124 | 080B | 080B | 26.8 | 3471 | 185 | 246 | 1385 | 112 | 1251 | 0 | 65535 | 65535 | -4681 | 1 | 668 | 0 | 23.5 | 8 | 9 | 92 | 1152 | 2464 |  |  | 0
11792 | 8:48 | 65131 | 001B | 001B | 26.8 | 3472 | 185 | 246 | 1385 | 112 | 1251 | 0 | 65535 | 65535 | -4681 | 1 | 668 | 0 | 23.5 | 8 | 9 | 92 | 1152 | 2464 |  |  | 0
11793 | 8:48 | 65138 | 001B | 001B | 26.8 | 3472 | 185 | 246 | 1385 | 112 | 1251 | 0 | 65535 | 65535 | -4681 | 1 | 668 | 0 | 23.5 | 8 | 9 | 92 | 1152 | 2464 |  |  | 0
11794 | 8:48 | 65145 | 001B | 001B | 26.8 | 3472 | 185 | 246 | 1385 | 112 | 1251 | 0 | 65535 | 65535 | -4681 | 1 | 668 | 0 | 23.4 | 8 | 9 | 92 | 1152 | 2464 |  |  | 0
11795 | 8:48 | 65152 | 001B | 001B | 26.7 | 3470 | 185 | 246 | 1385 | 112 | 1251 | 0 | 65535 | 65535 | -4681 | 1 | 668 | 0 | 23.4 | 8 | 9 | 92 | 1152 | 2464 |  |  | 0
11796 | 8:48 | 65159 | 001B | 001B | 26.7 | 3470 | 185 | 246 | 1385 | 112 | 1251 | 0 | 65535 | 65535 | -4681 | 1 | 668 | 0 | 23.4 | 8 | 9 | 92 | 1152 | 2464 |  |  | 0
11797 | 8:48 | 65166 | 001B | 001B | 26.7 | 3470 | 185 | 246 | 1385 | 112 | 1251 | 0 | 65535 | 65535 | -4681 | 1 | 668 | 0 | 23.3 | 8 | 9 | 92 | 1152 | 2464 |  |  | 0
11798 | 8:48 | 65173 | 001B | 001B | 26.6 | 3471 | 185 | 246 | 1385 | 112 | 1251 | 0 | 65535 | 65535 | -4681 | 1 | 668 | 0 | 23.3 | 8 | 9 | 92 | 1152 | 2464 |  |  | 0
11799 | 8:48 | 65180 | 001B | 001B | 26.6 | 3471 | 185 | 246 | 1385 | 112 | 1251 | 0 | 65535 | 65535 | -4681 | 1 | 668 | 0 | 23.3 | 8 | 9 | 92 | 1152 | 2464 |  |  | 0
11800 | 8:49 | 65187 | 001B | 001B | 26.5 | 3471 | 185 | 246 | 1385 | 112 | 1251 | 0 | 65535 | 65535 | -4681 | 1 | 668 | 0 | 23.3 | 8 | 9 | 92 | 1152 | 2464 |  |  | 0
11801 | 8:49 | 65194 | 001B | 001B | 26.5 | 3471 | 185 | 246 | 1385 | 112 | 1251 | 0 | 65535 | 65535 | -4681 | 1 | 668 | 0 | 23.3 | 8 | 9 | 92 | 1152 | 2464 |  |  | 0
11802 | 8:49 | 65201 | 001B | 001B | 26.5 | 3471 | 185 | 246 | 1385 | 112 | 1251 | 0 | 65535 | 65535 | -4681 | 1 | 668 | 0 | 23.3 | 8 | 9 | 92 | 1152 | 2464 |  |  | 0
11803 | 8:49 | 65208 | 001B | 001B | 26.4 | 3471 | 185 | 246 | 1385 | 112 | 1251 | 0 | 65535 | 65535 | -4681 | 1 | 668 | 0 | 23.2 | 8 | 9 | 92 | 1152 | 2464 |  |  | 0
11804 | 8:49 | 65215 | 001B | 001B | 26.4 | 3471 | 185 | 246 | 1385 | 112 | 1251 | 0 | 65535 | 65535 | -4681 | 1 | 668 | 0 | 23.2 | 8 | 9 | 92 | 1152 | 2464 |  |  | 0
11805 | 8:49 | 65222 | 001B | 001B | 26.4 | 3471 | 185 | 246 | 1385 | 112 | 1251 | 0 | 65535 | 65535 | -4681 | 1 | 668 | 0 | 23.2 | 8 | 9 | 92 | 1152 | 2464 |  |  | 0
11806 | 8:49 | 65229 | 001B | 001B | 26.3 | 3470 | 185 | 246 | 1385 | 112 | 1251 | 0 | 65535 | 65535 | -4681 | 1 | 668 | 0 | 23.1 | 8 | 9 | 92 | 1152 | 2464 |  |  | 0
11807 | 8:49 | 65236 | 001B | 001B | 26.3 | 3470 | 185 | 246 | 1385 | 112 | 1251 | 0 | 65535 | 65535 | -4681 | 1 | 668 | 0 | 23.1 | 8 | 9 | 92 | 1152 | 2464 |  |  | 0
11808 | 8:49 | 65243 | 001B | 001B | 26.3 | 3470 | 185 | 246 | 1385 | 112 | 1251 | 0 | 65535 | 65535 | -4681 | 1 | 668 | 0 | 23.1 | 8 | 9 | 92 | 1152 | 2464 |  |  | 0
11809 | 8:50 | 65250 | 001B | 001B | 26.2 | 3471 | 185 | 246 | 1385 | 112 | 1251 | 0 | 65535 | 65535 | -4681 | 1 | 668 | 0 | 23.1 | 8 | 9 | 92 | 1152 | 2464 |  |  | 0
11810 | 8:50 | 65257 | 001B | 001B | 26.2 | 3471 | 185 | 246 | 1385 | 112 | 1251 | 0 | 65535 | 65535 | -4681 | 1 | 668 | 0 | 23.1 | 8 | 9 | 92 | 1152 | 2464 |  |  | 0
11811 | 8:50 | 65264 | 001B | 001B | 26.2 | 3471 | 185 | 246 | 1385 | 112 | 1251 | 0 | 65535 | 65535 | -4681 | 1 | 668 | 0 | 23.1 | 8 | 9 | 92 | 1152 | 2464 |  |  | 0
11812 | 8:50 | 65271 | 001B | 001B | 26.1 | 3471 | 185 | 246 | 1385 | 112 | 1251 | 0 | 65535 | 65535 | -4681 | 1 | 668 | 0 | 23 | 8 | 9 | 92 | 1152 | 2464 |  |  | 0
11813 | 8:50 | 65278 | 001B | 001B | 26.1 | 3471 | 185 | 246 | 1385 | 112 | 1251 | 0 | 65535 | 65535 | -4681 | 1 | 668 | 0 | 23 | 8 | 9 | 92 | 1152 | 2464 |  |  | 0
11814 | 8:50 | 65285 | 001B | 001B | 26.1 | 3471 | 185 | 246 | 1385 | 112 | 1251 | 0 | 65535 | 65535 | -4681 | 1 | 668 | 0 | 23 | 8 | 9 | 92 | 1152 | 2464 |  |  | 0
11815 | 8:50 | 65292 | 001B | 001B | 26 | 3471 | 185 | 246 | 1385 | 112 | 1251 | 0 | 65535 | 65535 | -4681 | 1 | 668 | 0 | 23 | 8 | 9 | 92 | 1152 | 2464 |  |  | 0
11816 | 8:50 | 65299 | 001B | 001B | 26 | 3471 | 185 | 246 | 1385 | 112 | 1251 | 0 | 65535 | 65535 | -4681 | 1 | 668 | 0 | 23 | 8 | 9 | 92 | 1152 | 2464 |  |  | 0
11817 | 8:51 | 65306 | 001B | 001B | 26 | 3471 | 185 | 246 | 1385 | 112 | 1251 | 0 | 65535 | 65535 | -4681 | 1 | 668 | 0 | 23 | 8 | 9 | 92 | 1152 | 2464 |  |  | 0
11818 | 8:51 | 65313 | 001B | 001B | 26 | 3471 | 185 | 246 | 1385 | 112 | 1251 | 0 | 65535 | 65535 | -4681 | 1 | 668 | 0 | 23 | 8 | 9 | 92 | 1152 | 2464 |  |  | 0
11819 | 8:51 | 65320 | 001B | 001B | 26 | 3471 | 185 | 246 | 1385 | 112 | 1251 | 0 | 65535 | 65535 | -4681 | 1 | 668 | 0 | 23 | 8 | 9 | 92 | 1152 | 2464 |  |  | 0
11820 | 8:51 | 65327 | 001B | 001B | 25.9 | 3471 | 185 | 246 | 1385 | 112 | 1251 | 0 | 65535 | 65535 | -4681 | 1 | 668 | 0 | 22.9 | 8 | 9 | 92 | 1152 | 2464 |  |  | 0
11821 | 8:51 | 65334 | 001B | 001B | 25.9 | 3471 | 185 | 246 | 1385 | 112 | 1251 | 0 | 65535 | 65535 | -4681 | 1 | 668 | 0 | 22.9 | 8 | 9 | 92 | 1152 | 2464 |  |  | 0
11822 | 8:51 | 65341 | 001B | 001B | 25.9 | 3471 | 185 | 246 | 1385 | 112 | 1251 | 0 | 65535 | 65535 | -4681 | 1 | 668 | 0 | 22.9 | 8 | 9 | 92 | 1152 | 2464 |  |  | 0
11823 | 8:51 | 65348 | 001B | 001B | 25.8 | 3471 | 185 | 246 | 1385 | 112 | 1251 | 0 | 65535 | 65535 | -4681 | 1 | 668 | 0 | 22.9 | 8 | 9 | 92 | 1152 | 2464 |  |  | 0
11824 | 8:51 | 65355 | 001B | 001B | 25.8 | 3471 | 185 | 246 | 1385 | 112 | 1251 | 0 | 65535 | 65535 | -4681 | 1 | 668 | 0 | 22.9 | 8 | 9 | 92 | 1152 | 2464 |  |  | 0
11825 | 8:51 | 65361 | 001B | 001B | 25.8 | 3471 | 185 | 246 | 1385 | 112 | 1251 | 0 | 65535 | 65535 | -4681 | 1 | 668 | 0 | 22.9 | 8 | 9 | 92 | 1152 | 2464 |  |  | 0
11826 | 8:52 | 65368 | 001B | 001B | 25.7 | 3471 | 185 | 246 | 1385 | 112 | 1251 | 0 | 65535 | 65535 | -4681 | 1 | 668 | 0 | 22.8 | 8 | 9 | 92 | 1152 | 2464 |  |  | 0
11827 | 8:52 | 65375 | 001B | 001B | 25.7 | 3471 | 185 | 246 | 1385 | 112 | 1251 | 0 | 65535 | 65535 | -4681 | 1 | 668 | 0 | 22.8 | 8 | 9 | 92 | 1152 | 2464 |  |  | 0
11828 | 8:52 | 65382 | 001B | 001B | 25.7 | 3471 | 185 | 246 | 1385 | 112 | 1251 | 0 | 65535 | 65535 | -4681 | 1 | 668 | 0 | 22.8 | 8 | 9 | 92 | 1152 | 2464 |  |  | 0
11829 | 8:52 | 65389 | 001B | 001B | 25.6 | 3471 | 185 | 246 | 1385 | 112 | 1251 | 0 | 65535 | 65535 | -4681 | 1 | 668 | 0 | 22.7 | 8 | 9 | 92 | 1152 | 2464 |  |  | 0
11830 | 8:52 | 65396 | 001B | 001B | 25.6 | 3471 | 185 | 246 | 1385 | 112 | 1251 | 0 | 65535 | 65535 | -4681 | 1 | 668 | 0 | 22.7 | 8 | 9 | 92 | 1152 | 2464 |  |  | 0
11831 | 8:52 | 65403 | 001B | 001B | 25.6 | 3471 | 185 | 246 | 1385 | 112 | 1251 | 0 | 65535 | 65535 | -4681 | 1 | 668 | 0 | 22.7 | 8 | 9 | 92 | 1152 | 2464 |  |  | 0
11832 | 8:52 | 65410 | 001B | 001B | 25.6 | 3471 | 185 | 246 | 1385 | 112 | 1251 | 0 | 65535 | 65535 | -4681 | 1 | 668 | 0 | 22.7 | 8 | 9 | 92 | 1152 | 2464 |  |  | 0
11833 | 8:52 | 65417 | 001B | 001B | 25.6 | 3471 | 185 | 246 | 1385 | 112 | 1251 | 0 | 65535 | 65535 | -4681 | 1 | 668 | 0 | 22.7 | 8 | 9 | 92 | 1152 | 2464 |  |  | 0
11834 | 8:53 | 65424 | 001B | 001B | 25.6 | 3471 | 185 | 246 | 1385 | 112 | 1251 | 0 | 65535 | 65535 | -4681 | 1 | 668 | 0 | 22.7 | 8 | 9 | 92 | 1152 | 2464 |  |  | 0
11835 | 8:53 | 65431 | 001B | 001B | 25.5 | 3471 | 185 | 246 | 1385 | 112 | 1251 | 0 | 65535 | 65535 | -4681 | 1 | 668 | 0 | 22.7 | 8 | 9 | 92 | 1152 | 2464 |  |  | 0
11836 | 8:53 | 65438 | 001B | 001B | 25.5 | 3471 | 185 | 246 | 1385 | 112 | 1251 | 0 | 65535 | 65535 | -4681 | 1 | 668 | 0 | 22.7 | 8 | 9 | 92 | 1152 | 2464 |  |  | 0
11837 | 8:53 | 65445 | 001B | 001B | 25.5 | 3471 | 185 | 246 | 1385 | 112 | 1251 | 0 | 65535 | 65535 | -4681 | 1 | 668 | 0 | 22.6 | 8 | 9 | 92 | 1152 | 2464 |  |  | 0
11838 | 8:53 | 65452 | 001B | 001B | 25.4 | 3471 | 185 | 246 | 1385 | 112 | 1251 | 0 | 65535 | 65535 | -4681 | 1 | 668 | 0 | 22.6 | 8 | 9 | 92 | 1152 | 2464 |  |  | 0
11839 | 8:53 | 65459 | 001B | 001B | 25.4 | 3471 | 185 | 246 | 1385 | 112 | 1251 | 0 | 65535 | 65535 | -4681 | 1 | 668 | 0 | 22.6 | 8 | 9 | 92 | 1152 | 2464 |  |  | 0
11840 | 8:53 | 65466 | 001B | 001B | 25.3 | 3471 | 185 | 246 | 1385 | 112 | 1251 | 0 | 65535 | 65535 | -4681 | 1 | 668 | 0 | 22.6 | 8 | 9 | 92 | 1152 | 2464 |  |  | 0
11841 | 8:53 | 65473 | 001B | 001B | 25.3 | 3471 | 185 | 246 | 1385 | 112 | 1251 | 0 | 65535 | 65535 | -4681 | 1 | 668 | 0 | 22.6 | 8 | 9 | 92 | 1152 | 2464 |  |  | 0
11842 | 8:53 | 65480 | 001B | 001B | 25.3 | 3471 | 185 | 246 | 1385 | 112 | 1251 | 0 | 65535 | 65535 | -4681 | 1 | 668 | 0 | 22.6 | 8 | 9 | 92 | 1152 | 2464 |  |  | 0
11843 | 8:54 | 65487 | 001B | 001B | 25.3 | 3471 | 185 | 246 | 1385 | 112 | 1251 | 0 | 65535 | 65535 | -4681 | 1 | 668 | 0 | 22.5 | 8 | 9 | 92 | 1152 | 2464 |  |  | 0
11844 | 8:54 | 65494 | 001B | 001B | 25.3 | 3471 | 185 | 246 | 1385 | 112 | 1251 | 0 | 65535 | 65535 | -4681 | 1 | 668 | 0 | 22.5 | 8 | 9 | 92 | 1152 | 2464 |  |  | 0
11845 | 8:54 | 65501 | 001B | 001B | 25.3 | 3471 | 185 | 246 | 1385 | 112 | 1251 | 0 | 65535 | 65535 | -4681 | 1 | 668 | 0 | 22.5 | 8 | 9 | 92 | 1152 | 2464 |  |  | 0
11846 | 8:54 | 65508 | 001B | 001B | 25.2 | 3471 | 185 | 246 | 1385 | 112 | 1251 | 0 | 65535 | 65535 | -4681 | 1 | 668 | 0 | 22.5 | 8 | 9 | 92 | 1152 | 2464 |  |  | 0
11847 | 8:54 | 65515 | 001B | 001B | 25.2 | 3471 | 185 | 246 | 1385 | 112 | 1251 | 0 | 65535 | 65535 | -4681 | 1 | 668 | 0 | 22.5 | 8 | 9 | 92 | 1152 | 2464 |  |  | 0
11848 | 8:54 | 65522 | 001B | 001B | 25.2 | 3471 | 185 | 246 | 1385 | 112 | 1251 | 0 | 65535 | 65535 | -4681 | 1 | 668 | 0 | 22.5 | 8 | 9 | 92 | 1152 | 2464 |  |  | 0
11849 | 8:54 | 65529 | 001B | 001B | 25.2 | 3471 | 185 | 246 | 1385 | 112 | 1251 | 0 | 65535 | 65535 | -4681 | 1 | 668 | 0 | 22.5 | 8 | 9 | 92 | 1152 | 2464 |  |  | 0
11850 | 8:54 | 65536 | 001B | 001B | 25.2 | 3471 | 185 | 246 | 1385 | 112 | 1251 | 0 | 65535 | 65535 | -4681 | 1 | 668 | 0 | 22.5 | 8 | 9 | 92 | 1152 | 2464 |  |  | 0
11851 | 8:54 | 65543 | 001B | 001B | 25.2 | 3471 | 185 | 246 | 1385 | 112 | 1251 | 0 | 65535 | 65535 | -4681 | 1 | 668 | 0 | 22.5 | 8 | 9 | 92 | 1152 | 2464 |  |  | 0
11852 | 8:55 | 65550 | 001B | 001B | 25.1 | 3471 | 185 | 246 | 1385 | 112 | 1251 | 0 | 65535 | 65535 | -4681 | 1 | 668 | 0 | 22.5 | 8 | 9 | 92 | 1152 | 2464 |  |  | 0
11853 | 8:55 | 65557 | 001B | 001B | 25.1 | 3471 | 185 | 246 | 1385 | 112 | 1251 | 0 | 65535 | 65535 | -4681 | 1 | 668 | 0 | 22.5 | 8 | 9 | 92 | 1152 | 2464 |  |  | 0
11854 | 8:55 | 65564 | 001B | 001B | 25.1 | 3471 | 185 | 246 | 1385 | 112 | 1251 | 0 | 65535 | 65535 | -4681 | 1 | 668 | 0 | 22.4 | 8 | 9 | 92 | 1152 | 2464 |  |  | 0
11855 | 8:55 | 65571 | 001B | 001B | 25 | 3471 | 185 | 246 | 1385 | 112 | 1251 | 0 | 65535 | 65535 | -4681 | 1 | 668 | 0 | 22.4 | 8 | 9 | 92 | 1152 | 2464 |  |  | 0
11856 | 8:55 | 65578 | 001B | 001B | 25 | 3471 | 185 | 246 | 1385 | 112 | 1251 | 0 | 65535 | 65535 | -4681 | 1 | 668 | 0 | 22.4 | 8 | 9 | 92 | 1152 | 2464 |  |  | 0
11857 | 8:55 | 65585 | 001B | 001B | 25 | 3471 | 185 | 246 | 1385 | 112 | 1251 | 0 | 65535 | 65535 | -4681 | 1 | 668 | 0 | 22.4 | 8 | 9 | 92 | 1152 | 2464 |  |  | 0
11858 | 8:55 | 65592 | 001B | 001B | 25 | 3471 | 185 | 246 | 1385 | 112 | 1251 | 0 | 65535 | 65535 | -4681 | 1 | 668 | 0 | 22.4 | 8 | 9 | 92 | 1152 | 2464 |  |  | 0
11859 | 8:55 | 65599 | 001B | 001B | 25 | 3471 | 185 | 246 | 1385 | 112 | 1251 | 0 | 65535 | 65535 | -4681 | 1 | 668 | 0 | 22.4 | 8 | 9 | 92 | 1152 | 2464 |  |  | 0
11860 | 8:56 | 65606 | 001B | 001B | 24.9 | 3471 | 185 | 246 | 1385 | 112 | 1251 | 0 | 65535 | 65535 | -4681 | 1 | 668 | 0 | 22.4 | 8 | 9 | 92 | 1152 | 2464 |  |  | 0
11861 | 8:56 | 65612 | 001B | 001B | 24.9 | 3471 | 185 | 246 | 1385 | 112 | 1251 | 0 | 65535 | 65535 | -4681 | 1 | 668 | 0 | 22.4 | 8 | 9 | 92 | 1152 | 2464 |  |  | 0
11862 | 8:56 | 65619 | 001B | 001B | 24.9 | 3471 | 185 | 246 | 1385 | 112 | 1251 | 0 | 65535 | 65535 | -4681 | 1 | 668 | 0 | 22.4 | 8 | 9 | 92 | 1152 | 2464 |  |  | 0
11863 | 8:56 | 65626 | 001B | 001B | 24.9 | 3471 | 185 | 246 | 1385 | 112 | 1251 | 0 | 65535 | 65535 | -4681 | 1 | 668 | 0 | 22.3 | 8 | 9 | 92 | 1152 | 2464 |  |  | 0
11864 | 8:56 | 65633 | 001B | 001B | 24.9 | 3471 | 185 | 246 | 1385 | 112 | 1251 | 0 | 65535 | 65535 | -4681 | 1 | 668 | 0 | 22.3 | 8 | 9 | 92 | 1152 | 2464 |  |  | 0
11865 | 8:56 | 65640 | 001B | 001B | 24.9 | 3471 | 185 | 246 | 1385 | 112 | 1251 | 0 | 65535 | 65535 | -4681 | 1 | 668 | 0 | 22.3 | 8 | 9 | 92 | 1152 | 2464 |  |  | 0
11866 | 8:56 | 65647 | 001B | 001B | 24.8 | 3471 | 185 | 246 | 1385 | 112 | 1251 | 0 | 65535 | 65535 | -4681 | 1 | 668 | 0 | 22.3 | 8 | 9 | 92 | 1152 | 2464 |  |  | 0
11867 | 8:56 | 65654 | 001B | 001B | 24.8 | 3471 | 185 | 246 | 1385 | 112 | 1251 | 0 | 65535 | 65535 | -4681 | 1 | 668 | 0 | 22.3 | 8 | 9 | 92 | 1152 | 2464 |  |  | 0
11868 | 8:56 | 65661 | 001B | 001B | 24.8 | 3471 | 185 | 246 | 1385 | 112 | 1251 | 0 | 65535 | 65535 | -4681 | 1 | 668 | 0 | 22.3 | 8 | 9 | 92 | 1152 | 2464 |  |  | 0
11869 | 8:57 | 65668 | 001B | 001B | 24.8 | 3471 | 185 | 246 | 1385 | 112 | 1251 | 0 | 65535 | 65535 | -4681 | 1 | 668 | 0 | 22.2 | 8 | 9 | 92 | 1152 | 2464 |  |  | 0
11870 | 8:57 | 65675 | 001B | 001B | 24.8 | 3471 | 185 | 246 | 1385 | 112 | 1251 | 0 | 65535 | 65535 | -4681 | 1 | 668 | 0 | 22.2 | 8 | 9 | 92 | 1152 | 2464 |  |  | 0
11871 | 8:57 | 65682 | 001B | 001B | 24.8 | 3471 | 185 | 246 | 1385 | 112 | 1251 | 0 | 65535 | 65535 | -4681 | 1 | 668 | 0 | 22.2 | 8 | 9 | 92 | 1152 | 2464 |  |  | 0
11872 | 8:57 | 65689 | 001B | 001B | 24.8 | 3471 | 185 | 246 | 1385 | 112 | 1251 | 0 | 65535 | 65535 | -4681 | 1 | 668 | 0 | 22.2 | 8 | 9 | 92 | 1152 | 2464 |  |  | 0
11873 | 8:57 | 65696 | 001B | 001B | 24.8 | 3471 | 185 | 246 | 1385 | 112 | 1251 | 0 | 65535 | 65535 | -4681 | 1 | 668 | 0 | 22.2 | 8 | 9 | 92 | 1152 | 2464 |  |  | 0
11874 | 8:57 | 65703 | 001B | 001B | 24.8 | 3471 | 185 | 246 | 1385 | 112 | 1251 | 0 | 65535 | 65535 | -4681 | 1 | 668 | 0 | 22.2 | 8 | 9 | 92 | 1152 | 2464 |  |  | 0
11875 | 8:57 | 65710 | 001B | 001B | 24.7 | 3471 | 185 | 246 | 1385 | 112 | 1251 | 0 | 65535 | 65535 | -4681 | 1 | 668 | 0 | 22.2 | 8 | 9 | 92 | 1152 | 2464 |  |  | 0
11876 | 8:57 | 65717 | 001B | 001B | 24.7 | 3471 | 185 | 246 | 1385 | 112 | 1251 | 0 | 65535 | 65535 | -4681 | 1 | 668 | 0 | 22.2 | 8 | 9 | 92 | 1152 | 2464 |  |  | 0
11877 | 8:58 | 65724 | 001B | 001B | 24.7 | 3471 | 185 | 246 | 1385 | 112 | 1251 | 0 | 65535 | 65535 | -4681 | 1 | 668 | 0 | 22.2 | 8 | 9 | 92 | 1152 | 2464 |  |  | 0
11878 | 8:58 | 65731 | 001B | 001B | 24.7 | 3471 | 185 | 246 | 1385 | 112 | 1251 | 0 | 65535 | 65535 | -4681 | 1 | 668 | 0 | 22.2 | 8 | 9 | 92 | 1152 | 2464 |  |  | 0
11879 | 8:58 | 65738 | 001B | 001B | 24.7 | 3471 | 185 | 246 | 1385 | 112 | 1251 | 0 | 65535 | 65535 | -4681 | 1 | 668 | 0 | 22.2 | 8 | 9 | 92 | 1152 | 2464 |  |  | 0
11880 | 8:58 | 65745 | 001B | 001B | 24.6 | 3472 | 185 | 246 | 1385 | 112 | 1251 | 0 | 65535 | 65535 | -4681 | 1 | 668 | 0 | 22.2 | 8 | 9 | 92 | 1152 | 2464 |  |  | 0
11881 | 8:58 | 65752 | 001B | 001B | 24.6 | 3472 | 185 | 246 | 1385 | 112 | 1251 | 0 | 65535 | 65535 | -4681 | 1 | 668 | 0 | 22.2 | 8 | 9 | 92 | 1152 | 2464 |  |  | 0
11882 | 8:58 | 65759 | 001B | 001B | 24.6 | 3472 | 185 | 246 | 1385 | 112 | 1251 | 0 | 65535 | 65535 | -4681 | 1 | 668 | 0 | 22.2 | 8 | 9 | 92 | 1152 | 2464 |  |  | 0
11883 | 8:58 | 65766 | 001B | 001B | 24.6 | 3471 | 185 | 246 | 1385 | 112 | 1251 | 0 | 65535 | 65535 | -4681 | 1 | 668 | 0 | 22.1 | 8 | 9 | 92 | 1152 | 2464 |  |  | 0
11884 | 8:58 | 65773 | 001B | 001B | 24.6 | 3471 | 185 | 246 | 1385 | 112 | 1251 | 0 | 65535 | 65535 | -4681 | 1 | 668 | 0 | 22.1 | 8 | 9 | 92 | 1152 | 2464 |  |  | 0
11885 | 8:58 | 65780 | 001B | 001B | 24.6 | 3471 | 185 | 246 | 1385 | 112 | 1251 | 0 | 65535 | 65535 | -4681 | 1 | 668 | 0 | 22.1 | 8 | 9 | 92 | 1152 | 2464 |  |  | 0
11886 | 8:59 | 65787 | 001B | 001B | 24.5 | 3471 | 185 | 246 | 1385 | 112 | 1251 | 0 | 65535 | 65535 | -4681 | 1 | 668 | 0 | 22.1 | 8 | 9 | 92 | 1152 | 2464 |  |  | 0
11887 | 8:59 | 65794 | 001B | 001B | 24.5 | 3471 | 185 | 246 | 1385 | 112 | 1251 | 0 | 65535 | 65535 | -4681 | 1 | 668 | 0 | 22.1 | 8 | 9 | 92 | 1152 | 2464 |  |  | 0
11888 | 8:59 | 65801 | 001B | 001B | 24.5 | 3471 | 185 | 246 | 1385 | 112 | 1251 | 0 | 65535 | 65535 | -4681 | 1 | 668 | 0 | 22.1 | 8 | 9 | 92 | 1152 | 2464 |  |  | 0
11889 | 8:59 | 65808 | 001B | 001B | 24.5 | 3471 | 185 | 246 | 1385 | 112 | 1251 | 0 | 65535 | 65535 | -4681 | 1 | 668 | 0 | 22.1 | 8 | 9 | 92 | 1152 | 2464 |  |  | 0
11890 | 8:59 | 65815 | 001B | 001B | 24.5 | 3471 | 185 | 246 | 1385 | 112 | 1251 | 0 | 65535 | 65535 | -4681 | 1 | 668 | 0 | 22.1 | 8 | 9 | 92 | 1152 | 2464 |  |  | 0
11891 | 8:59 | 65822 | 001B | 001B | 24.5 | 3471 | 185 | 246 | 1385 | 112 | 1251 | 0 | 65535 | 65535 | -4681 | 1 | 668 | 0 | 22.1 | 8 | 9 | 92 | 1152 | 2464 |  |  | 0
11892 | 8:59 | 65829 | 001B | 001B | 24.4 | 3471 | 185 | 246 | 1385 | 112 | 1251 | 0 | 65535 | 65535 | -4681 | 1 | 668 | 0 | 22 | 8 | 9 | 92 | 1152 | 2464 |  |  | 0
11893 | 8:59 | 65835 | 001B | 001B | 24.4 | 3471 | 185 | 246 | 1385 | 112 | 1251 | 0 | 65535 | 65535 | -4681 | 1 | 668 | 0 | 22 | 8 | 9 | 92 | 1152 | 2464 |  |  | 0
11894 | 8:59 | 65842 | 001B | 001B | 24.4 | 3471 | 185 | 246 | 1385 | 112 | 1251 | 0 | 65535 | 65535 | -4681 | 1 | 668 | 0 | 22 | 8 | 9 | 92 | 1152 | 2464 |  |  | 0
11895 | 9:00 | 65849 | 001B | 001B | 24.4 | 3471 | 185 | 246 | 1385 | 112 | 1251 | 0 | 65535 | 65535 | -4681 | 1 | 668 | 0 | 22 | 8 | 9 | 92 | 1152 | 2464 |  |  | 0
11896 | 9:00 | 65856 | 001B | 001B | 24.4 | 3471 | 185 | 246 | 1385 | 112 | 1251 | 0 | 65535 | 65535 | -4681 | 1 | 668 | 0 | 22 | 8 | 9 | 92 | 1152 | 2464 |  |  | 0
11897 | 9:00 | 65863 | 001B | 001B | 24.4 | 3471 | 185 | 246 | 1385 | 112 | 1251 | 0 | 65535 | 65535 | -4681 | 1 | 668 | 0 | 22 | 8 | 9 | 92 | 1152 | 2464 |  |  | 0
11898 | 9:00 | 65870 | 001B | 001B | 24.4 | 3472 | 185 | 246 | 1385 | 112 | 1251 | 0 | 65535 | 65535 | -4681 | 1 | 668 | 0 | 22 | 8 | 9 | 92 | 1152 | 2464 |  |  | 0
11899 | 9:00 | 65877 | 001B | 001B | 24.4 | 3472 | 185 | 246 | 1385 | 112 | 1251 | 0 | 65535 | 65535 | -4681 | 1 | 668 | 0 | 22 | 8 | 9 | 92 | 1152 | 2464 |  |  | 0
11900 | 9:00 | 65884 | 001B | 001B | 24.4 | 3472 | 185 | 246 | 1385 | 112 | 1251 | 0 | 65535 | 65535 | -4681 | 1 | 668 | 0 | 22 | 8 | 9 | 92 | 1152 | 2464 |  |  | 0
11901 | 9:00 | 65891 | 001B | 001B | 24.3 | 3471 | 185 | 246 | 1385 | 112 | 1251 | 0 | 65535 | 65535 | -4681 | 1 | 668 | 0 | 22 | 8 | 9 | 92 | 1152 | 2464 |  |  | 0
11902 | 9:00 | 65898 | 001B | 001B | 24.3 | 3471 | 185 | 246 | 1385 | 112 | 1251 | 0 | 65535 | 65535 | -4681 | 1 | 668 | 0 | 22 | 8 | 9 | 92 | 1152 | 2464 |  |  | 0
11903 | 9:01 | 65905 | 001B | 001B | 24.3 | 3471 | 185 | 246 | 1385 | 112 | 1251 | 0 | 65535 | 65535 | -4681 | 1 | 668 | 0 | 22 | 8 | 9 | 92 | 1152 | 2464 |  |  | 0
11904 | 9:01 | 65912 | 001B | 001B | 24.3 | 3471 | 185 | 246 | 1385 | 112 | 1251 | 0 | 65535 | 65535 | -4681 | 1 | 668 | 0 | 22 | 8 | 9 | 92 | 1152 | 2464 |  |  | 0
11905 | 9:01 | 65919 | 001B | 001B | 24.3 | 3471 | 185 | 246 | 1385 | 112 | 1251 | 0 | 65535 | 65535 | -4681 | 1 | 668 | 0 | 22 | 8 | 9 | 92 | 1152 | 2464 |  |  | 0
11906 | 9:01 | 65926 | 001B | 001B | 24.2 | 3471 | 185 | 246 | 1385 | 112 | 1251 | 0 | 65535 | 65535 | -4681 | 1 | 668 | 0 | 21.9 | 8 | 9 | 92 | 1152 | 2464 |  |  | 0
11907 | 9:01 | 65933 | 001B | 001B | 24.2 | 3471 | 185 | 246 | 1385 | 112 | 1251 | 0 | 65535 | 65535 | -4681 | 1 | 668 | 0 | 21.9 | 8 | 9 | 92 | 1152 | 2464 |  |  | 0
11908 | 9:01 | 65940 | 001B | 001B | 24.2 | 3471 | 185 | 246 | 1385 | 112 | 1251 | 0 | 65535 | 65535 | -4681 | 1 | 668 | 0 | 21.9 | 8 | 9 | 92 | 1152 | 2464 |  |  | 0
11909 | 9:01 | 65947 | 001B | 001B | 24.2 | 3472 | 185 | 246 | 1385 | 112 | 1251 | 0 | 65535 | 65535 | -4681 | 1 | 668 | 0 | 21.9 | 8 | 9 | 92 | 1152 | 2464 |  |  | 0
11910 | 9:01 | 65954 | 001B | 001B | 24.2 | 3472 | 185 | 246 | 1385 | 112 | 1251 | 0 | 65535 | 65535 | -4681 | 1 | 668 | 0 | 21.9 | 8 | 9 | 92 | 1152 | 2464 |  |  | 0
11911 | 9:01 | 65961 | 001B | 001B | 24.2 | 3472 | 185 | 246 | 1385 | 112 | 1251 | 0 | 65535 | 65535 | -4681 | 1 | 668 | 0 | 21.9 | 8 | 9 | 92 | 1152 | 2464 |  |  | 0
11912 | 9:02 | 65968 | 001B | 001B | 24.2 | 3472 | 185 | 246 | 1385 | 112 | 1251 | 0 | 65535 | 65535 | -4681 | 1 | 668 | 0 | 21.9 | 8 | 9 | 92 | 1152 | 2464 |  |  | 0
11913 | 9:02 | 65975 | 001B | 001B | 24.2 | 3472 | 185 | 246 | 1385 | 112 | 1251 | 0 | 65535 | 65535 | -4681 | 1 | 668 | 0 | 21.9 | 8 | 9 | 92 | 1152 | 2464 |  |  | 0
11914 | 9:02 | 65982 | 001B | 001B | 24.2 | 3472 | 185 | 246 | 1385 | 112 | 1251 | 0 | 65535 | 65535 | -4681 | 1 | 668 | 0 | 21.9 | 8 | 9 | 92 | 1152 | 2464 |  |  | 0
11915 | 9:02 | 65989 | 001B | 001B | 24.2 | 3472 | 185 | 246 | 1385 | 112 | 1251 | 0 | 65535 | 65535 | -4681 | 1 | 668 | 0 | 21.9 | 8 | 9 | 92 | 1152 | 2464 |  |  | 0
11916 | 9:02 | 65996 | 001B | 001B | 24.2 | 3472 | 185 | 246 | 1385 | 112 | 1251 | 0 | 65535 | 65535 | -4681 | 1 | 668 | 0 | 21.9 | 8 | 9 | 92 | 1152 | 2464 |  |  | 0
11917 | 9:02 | 66003 | 001B | 001B | 24.2 | 3472 | 185 | 246 | 1385 | 112 | 1251 | 0 | 65535 | 65535 | -4681 | 1 | 668 | 0 | 21.9 | 8 | 9 | 92 | 1152 | 2464 |  |  | 0
11918 | 9:02 | 66010 | 001B | 001B | 24.1 | 3471 | 185 | 246 | 1385 | 112 | 1251 | 0 | 65535 | 65535 | -4681 | 1 | 668 | 0 | 21.9 | 8 | 9 | 92 | 1152 | 2464 |  |  | 0
11919 | 9:02 | 66017 | 001B | 001B | 24.1 | 3471 | 185 | 246 | 1385 | 112 | 1251 | 0 | 65535 | 65535 | -4681 | 1 | 668 | 0 | 21.9 | 8 | 9 | 92 | 1152 | 2464 |  |  | 0
11920 | 9:02 | 66024 | 001B | 001B | 24.1 | 3471 | 185 | 246 | 1385 | 112 | 1251 | 0 | 65535 | 65535 | -4681 | 1 | 668 | 0 | 21.9 | 8 | 9 | 92 | 1152 | 2464 |  |  | 0
11921 | 9:03 | 66031 | 001B | 001B | 24.1 | 3472 | 185 | 246 | 1385 | 112 | 1251 | 0 | 65535 | 65535 | -4681 | 1 | 668 | 0 | 21.9 | 8 | 9 | 92 | 1152 | 2464 |  |  | 0
11922 | 9:03 | 66038 | 001B | 001B | 24.1 | 3472 | 185 | 246 | 1385 | 112 | 1251 | 0 | 65535 | 65535 | -4681 | 1 | 668 | 0 | 21.9 | 8 | 9 | 92 | 1152 | 2464 |  |  | 0
11923 | 9:03 | 66045 | 001B | 001B | 24.1 | 3472 | 185 | 246 | 1385 | 112 | 1251 | 0 | 65535 | 65535 | -4681 | 1 | 668 | 0 | 21.9 | 8 | 9 | 92 | 1152 | 2464 |  |  | 0
11924 | 9:03 | 66052 | 001B | 001B | 24.1 | 3472 | 104 | 246 | 1385 | 112 | 1251 | 0 | 65535 | 65535 | -4681 | 1 | 668 | 0 | 21.9 | 8 | 9 | 92 | 1152 | 2464 |  |  | 0
11925 | 9:03 | 66059 | 001B | 001B | 24.1 | 3472 | 104 | 246 | 1385 | 112 | 1251 | 0 | 65535 | 65535 | -4681 | 1 | 668 | 0 | 21.9 | 8 | 9 | 92 | 1152 | 2464 |  |  | 0
11926 | 9:03 | 66066 | 001B | 001B | 24.1 | 3471 | 104 | 246 | 1385 | 112 | 1251 | 0 | 65535 | 65535 | -4681 | 1 | 668 | 0 | 21.8 | 8 | 9 | 92 | 1152 | 2464 |  |  | 0
11927 | 9:03 | 66073 | 001B | 001B | 24.1 | 3471 | 104 | 246 | 1385 | 112 | 1251 | 0 | 65535 | 65535 | -4681 | 1 | 668 | 0 | 21.8 | 8 | 9 | 92 | 1152 | 2464 |  |  | 0
11928 | 9:03 | 66079 | 001B | 001B | 24.1 | 3471 | 104 | 246 | 1385 | 112 | 1251 | 0 | 65535 | 65535 | -4681 | 1 | 668 | 0 | 21.8 | 8 | 9 | 92 | 1152 | 2464 |  |  | 0
11929 | 9:04 | 66086 | 001B | 001B | 24 | 3472 | 104 | 246 | 1385 | 112 | 1251 | 0 | 65535 | 65535 | -4681 | 1 | 668 | 0 | 21.8 | 8 | 9 | 92 | 1152 | 2464 |  |  | 0
11930 | 9:04 | 66093 | 001B | 001B | 24 | 3472 | 104 | 246 | 1385 | 112 | 1251 | 0 | 65535 | 65535 | -4681 | 1 | 668 | 0 | 21.8 | 8 | 9 | 92 | 1152 | 2464 |  |  | 0
11931 | 9:04 | 66100 | 001B | 001B | 24 | 3472 | 104 | 246 | 1385 | 112 | 1251 | 0 | 65535 | 65535 | -4681 | 1 | 668 | 0 | 21.8 | 8 | 9 | 92 | 1152 | 2464 |  |  | 0
11932 | 9:04 | 66107 | 001B | 001B | 24 | 3471 | 104 | 246 | 1385 | 112 | 1251 | 0 | 65535 | 65535 | -4681 | 1 | 668 | 0 | 21.8 | 8 | 9 | 92 | 1152 | 2464 |  |  | 0
11933 | 9:04 | 66114 | 001B | 001B | 24 | 3471 | 104 | 246 | 1385 | 112 | 1251 | 0 | 65535 | 65535 | -4681 | 1 | 668 | 0 | 21.8 | 8 | 9 | 92 | 1152 | 2464 |  |  | 0
11934 | 9:04 | 66121 | 001B | 001B | 24 | 3471 | 104 | 246 | 1385 | 112 | 1251 | 0 | 65535 | 65535 | -4681 | 1 | 668 | 0 | 21.8 | 8 | 9 | 92 | 1152 | 2464 |  |  | 0
11935 | 9:04 | 66128 | 001B | 001B | 24 | 3472 | 104 | 246 | 1385 | 112 | 1251 | 0 | 65535 | 65535 | -4681 | 1 | 668 | 0 | 21.8 | 8 | 9 | 92 | 1152 | 2464 |  |  | 0
11936 | 9:04 | 66135 | 001B | 001B | 24 | 3472 | 104 | 246 | 1385 | 112 | 1251 | 0 | 65535 | 65535 | -4681 | 1 | 668 | 0 | 21.8 | 8 | 9 | 92 | 1152 | 2464 |  |  | 0
11937 | 9:04 | 66142 | 001B | 001B | 24 | 3472 | 104 | 246 | 1385 | 112 | 1251 | 0 | 65535 | 65535 | -4681 | 1 | 668 | 0 | 21.8 | 8 | 9 | 92 | 1152 | 2464 |  |  | 0
11938 | 9:05 | 66149 | 001B | 001B | 24 | 3472 | 104 | 246 | 1385 | 112 | 1251 | 0 | 65535 | 65535 | -4681 | 1 | 668 | 0 | 21.8 | 8 | 9 | 92 | 1152 | 2464 |  |  | 0
11939 | 9:05 | 66156 | 001B | 001B | 24 | 3472 | 104 | 246 | 1385 | 112 | 1251 | 0 | 65535 | 65535 | -4681 | 1 | 668 | 0 | 21.8 | 8 | 9 | 92 | 1152 | 2464 |  |  | 0
11940 | 9:05 | 66163 | 001B | 001B | 24 | 3472 | 104 | 246 | 1385 | 112 | 1251 | 0 | 65535 | 65535 | -4681 | 1 | 668 | 0 | 21.8 | 8 | 9 | 92 | 1152 | 2464 |  |  | 0
11941 | 9:05 | 66170 | 001B | 001B | 23.9 | 3472 | 104 | 246 | 1385 | 112 | 1251 | 0 | 65535 | 65535 | -4681 | 1 | 668 | 0 | 21.8 | 8 | 9 | 92 | 1152 | 2464 |  |  | 0
11942 | 9:05 | 66177 | 001B | 001B | 23.9 | 3472 | 104 | 246 | 1385 | 112 | 1251 | 0 | 65535 | 65535 | -4681 | 1 | 668 | 0 | 21.8 | 8 | 9 | 92 | 1152 | 2464 |  |  | 0
11943 | 9:05 | 66184 | 001B | 001B | 23.9 | 3472 | 104 | 246 | 1385 | 112 | 1251 | 0 | 65535 | 65535 | -4681 | 1 | 668 | 0 | 21.8 | 8 | 9 | 92 | 1152 | 2464 |  |  | 0
11944 | 9:05 | 66191 | 001B | 001B | 23.9 | 3472 | 104 | 246 | 1385 | 112 | 1251 | 0 | 65535 | 65535 | -4681 | 1 | 668 | 0 | 21.8 | 8 | 9 | 92 | 1152 | 2464 |  |  | 0
11945 | 9:05 | 66198 | 001B | 001B | 23.9 | 3472 | 104 | 246 | 1385 | 112 | 1251 | 0 | 65535 | 65535 | -4681 | 1 | 668 | 0 | 21.8 | 8 | 9 | 92 | 1152 | 2464 |  |  | 0
11946 | 9:06 | 66205 | 001B | 001B | 23.9 | 3472 | 104 | 246 | 1385 | 112 | 1251 | 0 | 65535 | 65535 | -4681 | 1 | 668 | 0 | 21.7 | 8 | 9 | 92 | 1152 | 2464 |  |  | 0
11947 | 9:06 | 66212 | 001B | 001B | 23.9 | 3472 | 104 | 246 | 1385 | 112 | 1251 | 0 | 65535 | 65535 | -4681 | 1 | 668 | 0 | 21.7 | 8 | 9 | 92 | 1152 | 2464 |  |  | 0
11948 | 9:06 | 66219 | 001B | 001B | 23.9 | 3472 | 104 | 246 | 1385 | 112 | 1251 | 0 | 65535 | 65535 | -4681 | 1 | 668 | 0 | 21.7 | 8 | 9 | 92 | 1152 | 2464 |  |  | 0
11949 | 9:06 | 66226 | 001B | 001B | 23.8 | 3472 | 104 | 246 | 1385 | 112 | 1251 | 0 | 65535 | 65535 | -4681 | 1 | 668 | 0 | 21.7 | 8 | 9 | 92 | 1152 | 2464 |  |  | 0
11950 | 9:06 | 66233 | 001B | 001B | 23.8 | 3472 | 104 | 246 | 1385 | 112 | 1251 | 0 | 65535 | 65535 | -4681 | 1 | 668 | 0 | 21.7 | 8 | 9 | 92 | 1152 | 2464 |  |  | 0
11951 | 9:06 | 66240 | 001B | 001B | 23.8 | 3472 | 104 | 246 | 1385 | 112 | 1251 | 0 | 65535 | 65535 | -4681 | 1 | 668 | 0 | 21.7 | 8 | 9 | 92 | 1152 | 2464 |  |  | 0
11952 | 9:06 | 66247 | 001B | 001B | 23.8 | 3472 | 104 | 246 | 1385 | 112 | 1251 | 0 | 65535 | 65535 | -4681 | 1 | 668 | 0 | 21.7 | 8 | 9 | 92 | 1152 | 2464 |  |  | 0
11953 | 9:06 | 66254 | 001B | 001B | 23.8 | 3472 | 104 | 246 | 1385 | 112 | 1251 | 0 | 65535 | 65535 | -4681 | 1 | 668 | 0 | 21.7 | 8 | 9 | 92 | 1152 | 2464 |  |  | 0
11954 | 9:06 | 66261 | 001B | 001B | 23.8 | 3472 | 104 | 246 | 1385 | 112 | 1251 | 0 | 65535 | 65535 | -4681 | 1 | 668 | 0 | 21.7 | 8 | 9 | 92 | 1152 | 2464 |  |  | 0
11955 | 9:07 | 66268 | 001B | 001B | 23.8 | 3472 | 104 | 246 | 1385 | 112 | 1251 | 0 | 65535 | 65535 | -4681 | 1 | 668 | 0 | 21.7 | 8 | 9 | 92 | 1152 | 2464 |  |  | 0
11956 | 9:07 | 66275 | 001B | 001B | 23.8 | 3472 | 104 | 246 | 1385 | 112 | 1251 | 0 | 65535 | 65535 | -4681 | 1 | 668 | 0 | 21.7 | 8 | 9 | 92 | 1152 | 2464 |  |  | 0
11957 | 9:07 | 66282 | 001B | 001B | 23.8 | 3472 | 104 | 246 | 1385 | 112 | 1251 | 0 | 65535 | 65535 | -4681 | 1 | 668 | 0 | 21.7 | 8 | 9 | 92 | 1152 | 2464 |  |  | 0
11958 | 9:07 | 66289 | 001B | 001B | 23.8 | 3472 | 104 | 246 | 1385 | 112 | 1251 | 0 | 65535 | 65535 | -4681 | 1 | 668 | 0 | 21.7 | 8 | 9 | 92 | 1152 | 2464 |  |  | 0
11959 | 9:07 | 66296 | 001B | 001B | 23.8 | 3472 | 104 | 246 | 1385 | 112 | 1251 | 0 | 65535 | 65535 | -4681 | 1 | 668 | 0 | 21.7 | 8 | 9 | 92 | 1152 | 2464 |  |  | 0
11960 | 9:07 | 66303 | 001B | 001B | 23.8 | 3472 | 104 | 246 | 1385 | 112 | 1251 | 0 | 65535 | 65535 | -4681 | 1 | 668 | 0 | 21.7 | 8 | 9 | 92 | 1152 | 2464 |  |  | 0
11961 | 9:07 | 66309 | 001B | 001B | 23.8 | 3472 | 104 | 246 | 1385 | 112 | 1251 | 0 | 65535 | 65535 | -4681 | 1 | 668 | 0 | 21.7 | 8 | 9 | 92 | 1152 | 2464 |  |  | 0
11962 | 9:07 | 66316 | 001B | 001B | 23.8 | 3472 | 104 | 246 | 1385 | 112 | 1251 | 0 | 65535 | 65535 | -4681 | 1 | 668 | 0 | 21.7 | 8 | 9 | 92 | 1152 | 2464 |  |  | 0
11963 | 9:07 | 66323 | 001B | 001B | 23.8 | 3472 | 104 | 246 | 1385 | 112 | 1251 | 0 | 65535 | 65535 | -4681 | 1 | 668 | 0 | 21.7 | 8 | 9 | 92 | 1152 | 2464 |  |  | 0
11964 | 9:08 | 66330 | 001B | 001B | 23.8 | 3472 | 104 | 246 | 1385 | 112 | 1251 | 0 | 65535 | 65535 | -4681 | 1 | 668 | 0 | 21.7 | 8 | 9 | 92 | 1152 | 2464 |  |  | 0
11965 | 9:08 | 66337 | 001B | 001B | 23.8 | 3472 | 104 | 246 | 1385 | 112 | 1251 | 0 | 65535 | 65535 | -4681 | 1 | 668 | 0 | 21.7 | 8 | 9 | 92 | 1152 | 2464 |  |  | 0
11966 | 9:08 | 66344 | 001B | 001B | 23.7 | 3472 | 104 | 246 | 1385 | 112 | 1251 | 0 | 65535 | 65535 | -4681 | 1 | 668 | 0 | 21.6 | 8 | 9 | 92 | 1152 | 2464 |  |  | 0
11967 | 9:08 | 66351 | 001B | 001B | 23.7 | 3472 | 104 | 246 | 1385 | 112 | 1251 | 0 | 65535 | 65535 | -4681 | 1 | 668 | 0 | 21.6 | 8 | 9 | 92 | 1152 | 2464 |  |  | 0
11968 | 9:08 | 66358 | 001B | 001B | 23.7 | 3472 | 104 | 246 | 1385 | 112 | 1251 | 0 | 65535 | 65535 | -4681 | 1 | 668 | 0 | 21.6 | 8 | 9 | 92 | 1152 | 2464 |  |  | 0
11969 | 9:08 | 66365 | 001B | 001B | 23.7 | 3472 | 104 | 246 | 1385 | 112 | 1251 | 0 | 65535 | 65535 | -4681 | 1 | 668 | 0 | 21.6 | 8 | 9 | 92 | 1152 | 2464 |  |  | 0
11970 | 9:08 | 66372 | 001B | 001B | 23.7 | 3472 | 104 | 246 | 1385 | 112 | 1251 | 0 | 65535 | 65535 | -4681 | 1 | 668 | 0 | 21.6 | 8 | 9 | 92 | 1152 | 2464 |  |  | 0
11971 | 9:08 | 66379 | 001B | 001B | 23.7 | 3472 | 104 | 246 | 1385 | 112 | 1251 | 0 | 65535 | 65535 | -4681 | 1 | 668 | 0 | 21.6 | 8 | 9 | 92 | 1152 | 2464 |  |  | 0
11972 | 9:09 | 66386 | 001B | 001B | 23.7 | 3472 | 104 | 246 | 1385 | 112 | 1251 | 0 | 65535 | 65535 | -4681 | 1 | 668 | 0 | 21.6 | 8 | 9 | 92 | 1152 | 2464 |  |  | 0
11973 | 9:09 | 66393 | 001B | 001B | 23.7 | 3472 | 104 | 246 | 1385 | 112 | 1251 | 0 | 65535 | 65535 | -4681 | 1 | 668 | 0 | 21.6 | 8 | 9 | 92 | 1152 | 2464 |  |  | 0
11974 | 9:09 | 66400 | 001B | 001B | 23.7 | 3472 | 104 | 246 | 1385 | 112 | 1251 | 0 | 65535 | 65535 | -4681 | 1 | 668 | 0 | 21.6 | 8 | 9 | 92 | 1152 | 2464 |  |  | 0
11975 | 9:09 | 66407 | 001B | 001B | 23.7 | 3472 | 104 | 246 | 1385 | 112 | 1251 | 0 | 65535 | 65535 | -4681 | 1 | 668 | 0 | 21.6 | 8 | 9 | 92 | 1152 | 2464 |  |  | 0
11976 | 9:09 | 66414 | 001B | 001B | 23.7 | 3472 | 104 | 246 | 1385 | 112 | 1251 | 0 | 65535 | 65535 | -4681 | 1 | 668 | 0 | 21.6 | 8 | 9 | 92 | 1152 | 2464 |  |  | 0
11977 | 9:09 | 66421 | 001B | 001B | 23.7 | 3472 | 104 | 246 | 1385 | 112 | 1251 | 0 | 65535 | 65535 | -4681 | 1 | 668 | 0 | 21.6 | 8 | 9 | 92 | 1152 | 2464 |  |  | 0
11978 | 9:09 | 66428 | 001B | 001B | 23.7 | 3472 | 104 | 246 | 1385 | 112 | 1251 | 0 | 65535 | 65535 | -4681 | 1 | 668 | 0 | 21.6 | 8 | 9 | 92 | 1152 | 2464 |  |  | 0
11979 | 9:09 | 66435 | 001B | 001B | 23.7 | 3472 | 104 | 246 | 1385 | 112 | 1251 | 0 | 65535 | 65535 | -4681 | 1 | 668 | 0 | 21.6 | 8 | 9 | 92 | 1152 | 2464 |  |  | 0
11980 | 9:09 | 66442 | 001B | 001B | 23.7 | 3472 | 104 | 246 | 1385 | 112 | 1251 | 0 | 65535 | 65535 | -4681 | 1 | 668 | 0 | 21.6 | 8 | 9 | 92 | 1152 | 2464 |  |  | 0
11981 | 9:10 | 66449 | 001B | 001B | 23.7 | 3472 | 184 | 246 | 1385 | 112 | 1251 | 0 | 65535 | 65535 | -4681 | 1 | 668 | 0 | 21.6 | 8 | 9 | 92 | 1152 | 2464 |  |  | 0
11982 | 9:10 | 66456 | 001B | 001B | 23.7 | 3472 | 184 | 246 | 1385 | 112 | 1251 | 0 | 65535 | 65535 | -4681 | 1 | 668 | 0 | 21.6 | 8 | 9 | 92 | 1152 | 2464 |  |  | 0
11983 | 9:10 | 66463 | 001B | 001B | 23.7 | 3472 | 184 | 246 | 1385 | 112 | 1251 | 0 | 65535 | 65535 | -4681 | 1 | 668 | 0 | 21.6 | 8 | 9 | 92 | 1152 | 2464 |  |  | 0
11984 | 9:10 | 66470 | 001B | 001B | 23.7 | 3472 | 184 | 246 | 1385 | 112 | 1251 | 0 | 65535 | 65535 | -4681 | 1 | 668 | 0 | 21.6 | 8 | 9 | 92 | 0 | 13792 |  |  | 0
11985 | 9:10 | 66477 | 19 | 19 | 23.7 | 3472 | 184 | 248 | 1376 | 116 | 1244 | 0 | 65535 | 65535 | -4681 | 1 | 683 | 0 | 21.6 | 8 | 10 | 92 | 0 | 13792 |  |  | 0
11986 | 9:10 | 66484 | 19 | 19 | 23.7 | 3472 | 184 | 248 | 1376 | 116 | 1244 | 0 | 65535 | 65535 | -4681 | 1 | 683 | 0 | 21.6 | 8 | 10 | 92 | 0 | 13792 |  |  | 0
11987 | 9:10 | 66491 | 19 | 19 | 23.7 | 3472 | 184 | 248 | 1376 | 116 | 1244 | 0 | 65535 | 65535 | -4681 | 1 | 683 | 0 | 21.6 | 8 | 10 | 92 | 0 | 13792 |  |  | 0
11988 | 9:10 | 66498 | 19 | 19 | 23.7 | 3472 | 184 | 248 | 1376 | 116 | 1244 | 0 | 65535 | 65535 | -4681 | 1 | 683 | 0 | 21.6 | 8 | 10 | 92 | 0 | 13792 |  |  | 0
11989 | 9:11 | 66505 | 19 | 19 | 23.7 | 3472 | 184 | 248 | 1376 | 116 | 1244 | 0 | 65535 | 65535 | -4681 | 1 | 683 | 0 | 21.6 | 8 | 10 | 92 | 0 | 13792 |  |  | 0
11990 | 9:11 | 66512 | 19 | 19 | 23.7 | 3472 | 184 | 248 | 1376 | 116 | 1244 | 0 | 65535 | 65535 | -4681 | 1 | 683 | 0 | 21.6 | 8 | 10 | 92 | 0 | 13792 |  |  | 0
11991 | 9:11 | 66519 | 19 | 19 | 23.7 | 3472 | 184 | 248 | 1376 | 116 | 1244 | 0 | 65535 | 65535 | -4681 | 1 | 683 | 0 | 21.6 | 8 | 10 | 92 | 0 | 13792 |  |  | 0
11992 | 9:11 | 66526 | 19 | 19 | 23.6 | 3472 | 184 | 248 | 1376 | 116 | 1244 | 0 | 65535 | 65535 | -4681 | 1 | 683 | 0 | 21.6 | 8 | 10 | 92 | 0 | 13792 |  |  | 0
11993 | 9:11 | 66533 | 19 | 19 | 23.6 | 3472 | 184 | 248 | 1376 | 116 | 1244 | 0 | 65535 | 65535 | -4681 | 1 | 683 | 0 | 21.6 | 8 | 10 | 92 | 0 | 13792 |  |  | 0
11994 | 9:11 | 66540 | 19 | 19 | 23.6 | 3472 | 184 | 248 | 1376 | 116 | 1244 | 0 | 65535 | 65535 | -4681 | 1 | 683 | 0 | 21.6 | 8 | 10 | 92 | 0 | 13792 |  |  | 0
11995 | 9:11 | 66547 | 19 | 19 | 23.6 | 3472 | 184 | 248 | 1376 | 116 | 1244 | 0 | 65535 | 65535 | -4681 | 1 | 683 | 0 | 21.6 | 8 | 10 | 92 | 0 | 13792 |  |  | 0
11996 | 9:11 | 66554 | 19 | 19 | 23.6 | 3472 | 184 | 248 | 1376 | 116 | 1244 | 0 | 65535 | 65535 | -4681 | 1 | 683 | 0 | 21.6 | 8 | 10 | 92 | 0 | 13792 |  |  | 0
11997 | 9:11 | 66561 | 19 | 19 | 23.6 | 3472 | 184 | 248 | 1376 | 116 | 1244 | 0 | 65535 | 65535 | -4681 | 1 | 683 | 0 | 21.6 | 8 | 10 | 92 | 0 | 13792 |  |  | 0
11998 | 9:12 | 66567 | 19 | 19 | 23.6 | 3472 | 184 | 248 | 1376 | 116 | 1244 | 0 | 65535 | 65535 | -4681 | 1 | 683 | 0 | 21.6 | 8 | 10 | 92 | 0 | 13792 |  |  | 0
11999 | 9:12 | 66574 | 19 | 19 | 23.6 | 3472 | 184 | 248 | 1376 | 116 | 1244 | 0 | 65535 | 65535 | -4681 | 1 | 683 | 0 | 21.6 | 8 | 10 | 92 | 0 | 13792 |  |  | 0
12000 | 9:12 | 66581 | 19 | 19 | 23.6 | 3472 | 184 | 248 | 1376 | 116 | 1244 | 0 | 65535 | 65535 | -4681 | 1 | 683 | 0 | 21.6 | 8 | 10 | 92 | 0 | 13792 |  |  | 0
12001 | 9:12 | 66588 | 19 | 19 | 23.6 | 3472 | 184 | 248 | 1376 | 116 | 1244 | 0 | 65535 | 65535 | -4681 | 1 | 683 | 0 | 21.6 | 8 | 10 | 92 | 0 | 13792 |  |  | 0
12002 | 9:12 | 66595 | 19 | 19 | 23.6 | 3472 | 184 | 248 | 1376 | 116 | 1244 | 0 | 65535 | 65535 | -4681 | 1 | 683 | 0 | 21.6 | 8 | 10 | 92 | 0 | 13792 |  |  | 0
12003 | 9:12 | 66602 | 19 | 19 | 23.6 | 3472 | 184 | 248 | 1376 | 116 | 1244 | 0 | 65535 | 65535 | -4681 | 1 | 683 | 0 | 21.6 | 8 | 10 | 92 | 0 | 13792 |  |  | 0
12004 | 9:12 | 66609 | 19 | 19 | 23.6 | 3472 | 184 | 248 | 1376 | 116 | 1244 | 0 | 65535 | 65535 | -4681 | 1 | 683 | 0 | 21.6 | 8 | 10 | 92 | 0 | 13792 |  |  | 0
12005 | 9:12 | 66616 | 19 | 19 | 23.6 | 3472 | 184 | 248 | 1376 | 116 | 1244 | 0 | 65535 | 65535 | -4681 | 1 | 683 | 0 | 21.6 | 8 | 10 | 92 | 0 | 13792 |  |  | 0
12006 | 9:12 | 66623 | 19 | 19 | 23.6 | 3472 | 184 | 248 | 1376 | 116 | 1244 | 0 | 65535 | 65535 | -4681 | 1 | 683 | 0 | 21.6 | 8 | 10 | 92 | 0 | 13792 |  |  | 0
12007 | 9:13 | 66630 | 19 | 19 | 23.6 | 3472 | 184 | 248 | 1376 | 116 | 1244 | 0 | 65535 | 65535 | -4681 | 1 | 683 | 0 | 21.6 | 8 | 10 | 92 | 0 | 13792 |  |  | 0
12008 | 9:13 | 66637 | 19 | 19 | 23.6 | 3472 | 184 | 248 | 1376 | 116 | 1244 | 0 | 65535 | 65535 | -4681 | 1 | 683 | 0 | 21.6 | 8 | 10 | 92 | 0 | 13792 |  |  | 0
12009 | 9:13 | 66644 | 19 | 19 | 23.5 | 3472 | 184 | 248 | 1376 | 116 | 1244 | 0 | 65535 | 65535 | -4681 | 1 | 683 | 0 | 21.5 | 8 | 10 | 92 | 0 | 13792 |  |  | 0
12010 | 9:13 | 66651 | 19 | 19 | 23.5 | 3472 | 184 | 248 | 1376 | 116 | 1244 | 0 | 65535 | 65535 | -4681 | 1 | 683 | 0 | 21.5 | 8 | 10 | 92 | 0 | 13792 |  |  | 0
12011 | 9:13 | 66658 | 19 | 19 | 23.5 | 3472 | 184 | 248 | 1376 | 116 | 1244 | 0 | 65535 | 65535 | -4681 | 1 | 683 | 0 | 21.5 | 8 | 10 | 92 | 0 | 13792 |  |  | 0
12012 | 9:13 | 66665 | 19 | 19 | 23.5 | 3472 | 184 | 248 | 1376 | 116 | 1244 | 0 | 65535 | 65535 | -4681 | 1 | 683 | 0 | 21.6 | 8 | 10 | 92 | 0 | 13792 |  |  | 0
12013 | 9:13 | 66672 | 19 | 19 | 23.5 | 3472 | 184 | 248 | 1376 | 116 | 1244 | 0 | 65535 | 65535 | -4681 | 1 | 683 | 0 | 21.6 | 8 | 10 | 92 | 0 | 13792 |  |  | 0
12014 | 9:13 | 66679 | 19 | 19 | 23.5 | 3472 | 184 | 248 | 1376 | 116 | 1244 | 0 | 65535 | 65535 | -4681 | 1 | 683 | 0 | 21.6 | 8 | 10 | 92 | 0 | 13792 |  |  | 0
12015 | 9:14 | 66686 | 19 | 19 | 23.5 | 3472 | 184 | 248 | 1376 | 116 | 1244 | 0 | 65535 | 65535 | -4681 | 1 | 683 | 0 | 21.5 | 8 | 10 | 92 | 0 | 13792 |  |  | 0
12016 | 9:14 | 66693 | 19 | 19 | 23.5 | 3472 | 184 | 248 | 1376 | 116 | 1244 | 0 | 65535 | 65535 | -4681 | 1 | 683 | 0 | 21.5 | 8 | 10 | 92 | 0 | 13792 |  |  | 0
12017 | 9:14 | 66700 | 19 | 19 | 23.5 | 3472 | 184 | 248 | 1376 | 116 | 1244 | 0 | 65535 | 65535 | -4681 | 1 | 683 | 0 | 21.5 | 8 | 10 | 92 | 0 | 13792 |  |  | 0
12018 | 9:14 | 66707 | 19 | 19 | 23.5 | 3472 | 184 | 248 | 1376 | 116 | 1244 | 0 | 65535 | 65535 | -4681 | 1 | 683 | 0 | 21.5 | 8 | 10 | 92 | 0 | 13792 |  |  | 0
12019 | 9:14 | 66714 | 19 | 19 | 23.5 | 3472 | 184 | 248 | 1376 | 116 | 1244 | 0 | 65535 | 65535 | -4681 | 1 | 683 | 0 | 21.5 | 8 | 10 | 92 | 0 | 13792 |  |  | 0
12020 | 9:14 | 66721 | 19 | 19 | 23.5 | 3472 | 184 | 248 | 1376 | 116 | 1244 | 0 | 65535 | 65535 | -4681 | 1 | 683 | 0 | 21.5 | 8 | 10 | 92 | 0 | 13792 |  |  | 0
12021 | 9:14 | 66728 | 19 | 19 | 23.5 | 3472 | 184 | 248 | 1376 | 116 | 1244 | 0 | 65535 | 65535 | -4681 | 1 | 683 | 0 | 21.5 | 8 | 10 | 92 | 0 | 13792 |  |  | 0
12022 | 9:14 | 66735 | 19 | 19 | 23.5 | 3472 | 184 | 248 | 1376 | 116 | 1244 | 0 | 65535 | 65535 | -4681 | 1 | 683 | 0 | 21.5 | 8 | 10 | 92 | 0 | 13792 |  |  | 0
12023 | 9:14 | 66742 | 19 | 19 | 23.5 | 3472 | 184 | 248 | 1376 | 116 | 1244 | 0 | 65535 | 65535 | -4681 | 1 | 683 | 0 | 21.5 | 8 | 10 | 92 | 0 | 13792 |  |  | 0
12024 | 9:15 | 66749 | 19 | 19 | 23.5 | 3472 | 184 | 248 | 1376 | 116 | 1244 | 0 | 65535 | 65535 | -4681 | 1 | 683 | 0 | 21.5 | 8 | 10 | 92 | 0 | 13792 |  |  | 0
12025 | 9:15 | 66756 | 19 | 19 | 23.5 | 3472 | 184 | 248 | 1376 | 116 | 1244 | 0 | 65535 | 65535 | -4681 | 1 | 683 | 0 | 21.5 | 8 | 10 | 92 | 0 | 13792 |  |  | 0
12026 | 9:15 | 66763 | 19 | 19 | 23.5 | 3472 | 184 | 248 | 1376 | 116 | 1244 | 0 | 65535 | 65535 | -4681 | 1 | 683 | 0 | 21.5 | 8 | 10 | 92 | 0 | 13792 |  |  | 0
12027 | 9:15 | 66770 | 19 | 19 | 23.5 | 3472 | 184 | 248 | 1376 | 116 | 1244 | 0 | 65535 | 65535 | -4681 | 1 | 683 | 0 | 21.5 | 8 | 10 | 92 | 0 | 13792 |  |  | 0
12028 | 9:15 | 66777 | 19 | 19 | 23.5 | 3472 | 184 | 248 | 1376 | 116 | 1244 | 0 | 65535 | 65535 | -4681 | 1 | 683 | 0 | 21.5 | 8 | 10 | 92 | 0 | 13792 |  |  | 0
12029 | 9:15 | 66784 | 19 | 19 | 23.5 | 3472 | 184 | 248 | 1376 | 116 | 1244 | 0 | 65535 | 65535 | -4681 | 1 | 683 | 0 | 21.5 | 8 | 10 | 92 | 0 | 13792 |  |  | 0
12030 | 9:15 | 66791 | 19 | 19 | 23.5 | 3472 | 184 | 248 | 1376 | 116 | 1244 | 0 | 65535 | 65535 | -4681 | 1 | 683 | 0 | 21.5 | 8 | 10 | 92 | 0 | 13792 |  |  | 0
12031 | 9:15 | 66798 | 19 | 19 | 23.5 | 3472 | 184 | 248 | 1376 | 116 | 1244 | 0 | 65535 | 65535 | -4681 | 1 | 683 | 0 | 21.5 | 8 | 10 | 92 | 0 | 13792 |  |  | 0
12032 | 9:16 | 66805 | 19 | 19 | 23.5 | 3472 | 184 | 248 | 1376 | 116 | 1244 | 0 | 65535 | 65535 | -4681 | 1 | 683 | 0 | 21.5 | 8 | 10 | 92 | 0 | 13792 |  |  | 0
12033 | 9:16 | 66811 | 19 | 19 | 23.5 | 3472 | 184 | 248 | 1376 | 116 | 1244 | 0 | 65535 | 65535 | -4681 | 1 | 683 | 0 | 21.5 | 8 | 10 | 92 | 0 | 13792 |  |  | 0
12034 | 9:16 | 66818 | 19 | 19 | 23.5 | 3472 | 184 | 248 | 1376 | 116 | 1244 | 0 | 65535 | 65535 | -4681 | 1 | 683 | 0 | 21.5 | 8 | 10 | 92 | 0 | 13792 |  |  | 0
12035 | 9:16 | 66825 | 19 | 19 | 23.5 | 3472 | 184 | 248 | 1376 | 116 | 1244 | 0 | 65535 | 65535 | -4681 | 1 | 683 | 0 | 21.5 | 8 | 10 | 92 | 0 | 13792 |  |  | 0
12036 | 9:16 | 66832 | 19 | 19 | 23.5 | 3472 | 184 | 248 | 1376 | 116 | 1244 | 0 | 65535 | 65535 | -4681 | 1 | 683 | 0 | 21.5 | 8 | 10 | 92 | 0 | 13792 |  |  | 0
12037 | 9:16 | 66839 | 19 | 19 | 23.5 | 3472 | 184 | 248 | 1376 | 116 | 1244 | 0 | 65535 | 65535 | -4681 | 1 | 683 | 0 | 21.5 | 8 | 10 | 92 | 0 | 13792 |  |  | 0
12038 | 9:16 | 66846 | 19 | 19 | 23.5 | 3472 | 184 | 248 | 1376 | 116 | 1244 | 0 | 65535 | 65535 | -4681 | 1 | 683 | 0 | 21.5 | 8 | 10 | 92 | 0 | 13792 |  |  | 0
12039 | 9:16 | 66853 | 19 | 19 | 23.5 | 3472 | 184 | 248 | 1376 | 116 | 1244 | 0 | 65535 | 65535 | -4681 | 1 | 683 | 0 | 21.5 | 8 | 10 | 92 | 0 | 13792 |  |  | 0
12040 | 9:16 | 66860 | 19 | 19 | 23.5 | 3472 | 184 | 248 | 1376 | 116 | 1244 | 0 | 65535 | 65535 | -4681 | 1 | 683 | 0 | 21.5 | 8 | 10 | 92 | 0 | 13792 |  |  | 0
12041 | 9:17 | 66867 | 19 | 19 | 23.4 | 3472 | 184 | 248 | 1376 | 116 | 1244 | 0 | 65535 | 65535 | -4681 | 1 | 683 | 0 | 21.5 | 8 | 10 | 92 | 0 | 13792 |  |  | 0
12042 | 9:17 | 66874 | 19 | 19 | 23.4 | 3472 | 184 | 248 | 1376 | 116 | 1244 | 0 | 65535 | 65535 | -4681 | 1 | 683 | 0 | 21.5 | 8 | 10 | 92 | 0 | 13792 |  |  | 0
12043 | 9:17 | 66881 | 19 | 19 | 23.4 | 3472 | 184 | 248 | 1376 | 116 | 1244 | 0 | 65535 | 65535 | -4681 | 1 | 683 | 0 | 21.5 | 8 | 10 | 92 | 0 | 13792 |  |  | 0
12044 | 9:17 | 66888 | 19 | 19 | 23.4 | 3472 | 184 | 248 | 1376 | 116 | 1244 | 0 | 65535 | 65535 | -4681 | 1 | 683 | 0 | 21.5 | 8 | 10 | 92 | 0 | 13792 |  |  | 0
12045 | 9:17 | 66895 | 19 | 19 | 23.4 | 3472 | 184 | 248 | 1376 | 116 | 1244 | 0 | 65535 | 65535 | -4681 | 1 | 683 | 0 | 21.5 | 8 | 10 | 92 | 0 | 13792 |  |  | 0
12046 | 9:17 | 66902 | 19 | 19 | 23.4 | 3472 | 184 | 248 | 1376 | 116 | 1244 | 0 | 65535 | 65535 | -4681 | 1 | 683 | 0 | 21.5 | 8 | 10 | 92 | 0 | 13792 |  |  | 0
12047 | 9:17 | 66909 | 19 | 19 | 23.4 | 3472 | 184 | 248 | 1376 | 116 | 1244 | 0 | 65535 | 65535 | -4681 | 1 | 683 | 0 | 21.5 | 8 | 10 | 92 | 0 | 13792 |  |  | 0
12048 | 9:17 | 66916 | 19 | 19 | 23.4 | 3472 | 184 | 248 | 1376 | 116 | 1244 | 0 | 65535 | 65535 | -4681 | 1 | 683 | 0 | 21.5 | 8 | 10 | 92 | 0 | 13792 |  |  | 0
12049 | 9:17 | 66923 | 19 | 19 | 23.4 | 3472 | 184 | 248 | 1376 | 116 | 1244 | 0 | 65535 | 65535 | -4681 | 1 | 683 | 0 | 21.5 | 8 | 10 | 92 | 0 | 13792 |  |  | 0
12050 | 9:18 | 66930 | 19 | 19 | 23.4 | 3472 | 184 | 248 | 1376 | 116 | 1244 | 0 | 65535 | 65535 | -4681 | 1 | 683 | 0 | 21.5 | 8 | 10 | 92 | 0 | 13792 |  |  | 0
12051 | 9:18 | 66937 | 19 | 19 | 23.4 | 3472 | 184 | 248 | 1376 | 116 | 1244 | 0 | 65535 | 65535 | -4681 | 1 | 683 | 0 | 21.5 | 8 | 10 | 92 | 0 | 13792 |  |  | 0
12052 | 9:18 | 66944 | 19 | 19 | 23.4 | 3472 | 184 | 248 | 1376 | 116 | 1244 | 0 | 65535 | 65535 | -4681 | 1 | 683 | 0 | 21.5 | 8 | 10 | 92 | 0 | 13792 |  |  | 0
12053 | 9:18 | 66951 | 19 | 19 | 23.4 | 3472 | 184 | 248 | 1376 | 116 | 1244 | 0 | 65535 | 65535 | -4681 | 1 | 683 | 0 | 21.5 | 8 | 10 | 92 | 0 | 13792 |  |  | 0
12054 | 9:18 | 66958 | 19 | 19 | 23.4 | 3472 | 184 | 248 | 1376 | 116 | 1244 | 0 | 65535 | 65535 | -4681 | 1 | 683 | 0 | 21.5 | 8 | 10 | 92 | 0 | 13792 |  |  | 0
12055 | 9:18 | 66965 | 19 | 19 | 23.4 | 3472 | 184 | 248 | 1376 | 116 | 1244 | 0 | 65535 | 65535 | -4681 | 1 | 683 | 0 | 21.5 | 8 | 10 | 92 | 0 | 13792 |  |  | 0
12056 | 9:18 | 66972 | 19 | 19 | 23.4 | 3472 | 184 | 248 | 1376 | 116 | 1244 | 0 | 65535 | 65535 | -4681 | 1 | 683 | 0 | 21.5 | 8 | 10 | 92 | 0 | 13792 |  |  | 0
12057 | 9:18 | 66979 | 19 | 19 | 23.4 | 3472 | 184 | 248 | 1376 | 116 | 1244 | 0 | 65535 | 65535 | -4681 | 1 | 683 | 0 | 21.5 | 8 | 10 | 92 | 0 | 13792 |  |  | 0
12058 | 9:19 | 66986 | 19 | 19 | 23.4 | 3472 | 184 | 248 | 1376 | 116 | 1244 | 0 | 65535 | 65535 | -4681 | 1 | 683 | 0 | 21.5 | 8 | 10 | 92 | 0 | 13792 |  |  | 0
12059 | 9:19 | 66993 | 19 | 19 | 23.4 | 3472 | 184 | 248 | 1376 | 116 | 1244 | 0 | 65535 | 65535 | -4681 | 1 | 683 | 0 | 21.5 | 8 | 10 | 92 | 0 | 13792 |  |  | 0
12060 | 9:19 | 67000 | 19 | 19 | 23.4 | 3472 | 184 | 248 | 1376 | 116 | 1244 | 0 | 65535 | 65535 | -4681 | 1 | 683 | 0 | 21.5 | 8 | 10 | 92 | 0 | 13792 |  |  | 0
12061 | 9:19 | 67007 | 19 | 19 | 23.4 | 3472 | 184 | 248 | 1376 | 116 | 1244 | 0 | 65535 | 65535 | -4681 | 1 | 683 | 0 | 21.5 | 8 | 10 | 92 | 0 | 13792 |  |  | 0
12062 | 9:19 | 67014 | 19 | 19 | 23.4 | 3472 | 184 | 248 | 1376 | 116 | 1244 | 0 | 65535 | 65535 | -4681 | 1 | 683 | 0 | 21.5 | 8 | 10 | 92 | 0 | 13792 |  |  | 0
12063 | 9:19 | 67021 | 19 | 19 | 23.4 | 3472 | 184 | 248 | 1376 | 116 | 1244 | 0 | 65535 | 65535 | -4681 | 1 | 683 | 0 | 21.4 | 8 | 10 | 92 | 0 | 13792 |  |  | 0
12064 | 9:19 | 67028 | 19 | 19 | 23.4 | 3472 | 184 | 248 | 1376 | 116 | 1244 | 0 | 65535 | 65535 | -4681 | 1 | 683 | 0 | 21.4 | 8 | 10 | 92 | 0 | 13792 |  |  | 0
12065 | 9:19 | 67035 | 19 | 19 | 23.4 | 3472 | 184 | 248 | 1376 | 116 | 1244 | 0 | 65535 | 65535 | -4681 | 1 | 683 | 0 | 21.4 | 8 | 10 | 92 | 0 | 13792 |  |  | 0
12066 | 9:19 | 67042 | 19 | 19 | 23.4 | 3472 | 184 | 248 | 1376 | 116 | 1244 | 0 | 65535 | 65535 | -4681 | 1 | 683 | 0 | 21.4 | 8 | 10 | 92 | 0 | 13792 |  |  | 0
12067 | 9:20 | 67049 | 19 | 19 | 23.4 | 3472 | 184 | 248 | 1376 | 116 | 1244 | 0 | 65535 | 65535 | -4681 | 1 | 683 | 0 | 21.4 | 8 | 10 | 92 | 0 | 13792 |  |  | 0
12068 | 9:20 | 67056 | 19 | 19 | 23.4 | 3472 | 184 | 248 | 1376 | 116 | 1244 | 0 | 65535 | 65535 | -4681 | 1 | 683 | 0 | 21.4 | 8 | 10 | 92 | 0 | 13792 |  |  | 0
12069 | 9:20 | 67062 | 19 | 19 | 23.4 | 3472 | 184 | 248 | 1376 | 116 | 1244 | 0 | 65535 | 65535 | -4681 | 1 | 683 | 0 | 21.4 | 8 | 10 | 92 | 0 | 13792 |  |  | 0
12070 | 9:20 | 67069 | 19 | 19 | 23.4 | 3472 | 184 | 248 | 1376 | 116 | 1244 | 0 | 65535 | 65535 | -4681 | 1 | 683 | 0 | 21.4 | 8 | 10 | 92 | 0 | 13792 |  |  | 0
12071 | 9:20 | 67076 | 19 | 19 | 23.4 | 3472 | 184 | 248 | 1376 | 116 | 1244 | 0 | 65535 | 65535 | -4681 | 1 | 683 | 0 | 21.4 | 8 | 10 | 92 | 0 | 13792 |  |  | 0
12072 | 9:20 | 67083 | 19 | 19 | 23.4 | 3472 | 184 | 248 | 1376 | 116 | 1244 | 0 | 65535 | 65535 | -4681 | 1 | 683 | 0 | 21.4 | 8 | 10 | 92 | 0 | 13792 |  |  | 0
12073 | 9:20 | 67090 | 19 | 19 | 23.4 | 3472 | 184 | 248 | 1376 | 116 | 1244 | 0 | 65535 | 65535 | -4681 | 1 | 683 | 0 | 21.4 | 8 | 10 | 92 | 0 | 13792 |  |  | 0
12074 | 9:20 | 67097 | 19 | 19 | 23.4 | 3472 | 184 | 248 | 1376 | 116 | 1244 | 0 | 65535 | 65535 | -4681 | 1 | 683 | 0 | 21.4 | 8 | 10 | 92 | 0 | 13792 |  |  | 0
12075 | 9:20 | 67104 | 19 | 19 | 23.3 | 3472 | 184 | 248 | 1376 | 116 | 1244 | 0 | 65535 | 65535 | -4681 | 1 | 683 | 0 | 21.4 | 8 | 10 | 92 | 0 | 13792 |  |  | 0
12076 | 9:21 | 67111 | 19 | 19 | 23.3 | 3472 | 184 | 248 | 1376 | 116 | 1244 | 0 | 65535 | 65535 | -4681 | 1 | 683 | 0 | 21.4 | 8 | 10 | 92 | 0 | 13792 |  |  | 0
12077 | 9:21 | 67118 | 19 | 19 | 23.3 | 3472 | 184 | 248 | 1376 | 116 | 1244 | 0 | 65535 | 65535 | -4681 | 1 | 683 | 0 | 21.4 | 8 | 10 | 92 | 0 | 13792 |  |  | 0
12078 | 9:21 | 67125 | 19 | 19 | 23.3 | 3472 | 184 | 248 | 1376 | 116 | 1244 | 0 | 65535 | 65535 | -4681 | 1 | 683 | 0 | 21.4 | 8 | 10 | 92 | 0 | 13792 |  |  | 0
12079 | 9:21 | 67132 | 19 | 19 | 23.3 | 3472 | 184 | 248 | 1376 | 116 | 1244 | 0 | 65535 | 65535 | -4681 | 1 | 683 | 0 | 21.4 | 8 | 10 | 92 | 0 | 13792 |  |  | 0
12080 | 9:21 | 67139 | 19 | 19 | 23.3 | 3472 | 184 | 248 | 1376 | 116 | 1244 | 0 | 65535 | 65535 | -4681 | 1 | 683 | 0 | 21.4 | 8 | 10 | 92 | 0 | 13792 |  |  | 0
12081 | 9:21 | 67146 | 19 | 19 | 23.3 | 3473 | 184 | 248 | 1376 | 116 | 1244 | 0 | 65535 | 65535 | -4681 | 1 | 683 | 0 | 21.4 | 8 | 10 | 92 | 0 | 13792 |  |  | 0
12082 | 9:21 | 67153 | 19 | 19 | 23.3 | 3473 | 184 | 248 | 1376 | 116 | 1244 | 0 | 65535 | 65535 | -4681 | 1 | 683 | 0 | 21.4 | 8 | 10 | 92 | 0 | 13792 |  |  | 0
12083 | 9:21 | 67161 | 19 | 19 | 23.3 | 3473 | 184 | 248 | 1376 | 116 | 1244 | 0 | 65535 | 65535 | -4681 | 1 | 683 | 0 | 21.4 | 8 | 10 | 92 | 0 | 13792 |  |  | 0
12084 | 9:22 | 67167 | 19 | 19 | 23.3 | 3472 | 184 | 248 | 1376 | 116 | 1244 | 0 | 65535 | 65535 | -4681 | 1 | 683 | 0 | 21.4 | 8 | 10 | 92 | 0 | 13792 |  |  | 0
12085 | 9:22 | 67174 | 19 | 19 | 23.3 | 3472 | 184 | 248 | 1376 | 116 | 1244 | 0 | 65535 | 65535 | -4681 | 1 | 683 | 0 | 21.4 | 8 | 10 | 92 | 0 | 13792 |  |  | 0
12086 | 9:22 | 67181 | 19 | 19 | 23.3 | 3473 | 184 | 248 | 1376 | 116 | 1244 | 0 | 65535 | 65535 | -4681 | 1 | 683 | 0 | 21.4 | 8 | 10 | 92 | 0 | 13792 |  |  | 0
12087 | 9:22 | 67188 | 19 | 19 | 23.3 | 3473 | 184 | 248 | 1376 | 116 | 1244 | 0 | 65535 | 65535 | -4681 | 1 | 683 | 0 | 21.4 | 8 | 10 | 92 | 0 | 13792 |  |  | 0
12088 | 9:22 | 67195 | 19 | 19 | 23.3 | 3473 | 184 | 248 | 1376 | 116 | 1244 | 0 | 65535 | 65535 | -4681 | 1 | 683 | 0 | 21.4 | 8 | 10 | 92 | 0 | 13792 |  |  | 0
12089 | 9:22 | 67202 | 000B | 000B | 23.3 | 3504 | 184 | 249 | 1376 | 117 | 1244 | 499 | 65535 | 359 | -4681 | 1 | 685 | 1748 | 21.4 | 8 | 10 | 92 | -1 | 13792 |  |  | 1748.496
12090 | 9:22 | 67209 | 000B | 000B | 23.3 | 3506 | 184 | 250 | 1376 | 118 | 1244 | 498 | 65535 | 235 | -4681 | 2 | 688 | 1742 | 21.4 | 8 | 10 | 92 | -2 | 13792 |  |  | 1745.988
12091 | 9:22 | 67216 | 000B | 000B | 23.3 | 3508 | 184 | 251 | 1376 | 119 | 1244 | 497 | 65535 | 196 | -4681 | 2 | 691 | 1747 | 21.5 | 8 | 10 | 92 | -3 | 13792 |  |  | 1743.476
12092 | 9:22 | 67223 | 000B | 000B | 23.4 | 3509 | 184 | 252 | 1376 | 120 | 1244 | 497 | 65535 | 178 | -4681 | 2 | 695 | 1744 | 21.6 | 8 | 10 | 92 | -4 | 13792 |  |  | 1743.973
12093 | 9:23 | 67230 | 000B | 000B | 23.4 | 3510 | 184 | 253 | 1376 | 121 | 1244 | 497 | 65535 | 174 | -4681 | 2 | 698 | 1741 | 21.6 | 8 | 10 | 92 | -5 | 13792 |  |  | 1744.47
12094 | 9:23 | 67237 | 000B | 000B | 23.5 | 3511 | 184 | 254 | 1376 | 122 | 1244 | 497 | 65535 | 169 | -4681 | 2 | 701 | 1741 | 21.7 | 8 | 10 | 92 | -6 | 13792 |  |  | 1744.967
12095 | 9:23 | 67244 | 000B | 000B | 23.6 | 3512 | 184 | 255 | 1376 | 123 | 1244 | 496 | 65535 | 166 | -4681 | 2 | 705 | 1738 | 21.8 | 8 | 10 | 92 | -7 | 13792 |  |  | 1741.952
12096 | 9:23 | 67251 | 000B | 000B | 23.6 | 3513 | 184 | 256 | 1376 | 124 | 1244 | 495 | 65535 | 164 | -4681 | 2 | 708 | 1739 | 21.9 | 8 | 10 | 92 | -8 | 13792 |  |  | 1738.935
12097 | 9:23 | 67258 | 000B | 000B | 23.7 | 3513 | 184 | 257 | 1376 | 125 | 1244 | 494 | 65535 | 164 | -4681 | 2 | 711 | 1739 | 22 | 8 | 11 | 92 | -9 | 13792 |  |  | 1735.422
12098 | 9:23 | 67265 | 000B | 000B | 23.8 | 3513 | 184 | 258 | 1376 | 126 | 1244 | 494 | 65535 | 163 | -4681 | 2 | 715 | 1735 | 22.1 | 8 | 11 | 92 | -10 | 13792 |  |  | 1735.422
12099 | 9:23 | 67272 | 000B | 000B | 23.9 | 3514 | 184 | 259 | 1376 | 127 | 1244 | 493 | 65535 | 162 | -4681 | 2 | 718 | 1732 | 22.2 | 8 | 11 | 92 | -11 | 13792 |  |  | 1732.402
12100 | 9:23 | 67279 | 000B | 000B | 24 | 3515 | 184 | 260 | 1376 | 128 | 1244 | 493 | 65535 | 162 | -4681 | 2 | 721 | 1732 | 22.3 | 8 | 11 | 92 | -12 | 13792 |  |  | 1732.895
12101 | 9:24 | 67286 | 000B | 000B | 24.1 | 3515 | 184 | 261 | 1376 | 129 | 1244 | 492 | 65535 | 162 | -4681 | 2 | 725 | 1729 | 22.4 | 8 | 11 | 92 | -13 | 13792 |  |  | 1729.38
12102 | 9:24 | 67293 | 000B | 000B | 24.2 | 3516 | 184 | 262 | 1376 | 130 | 1244 | 492 | 65535 | 162 | -4681 | 2 | 728 | 1726 | 22.5 | 8 | 11 | 92 | -14 | 13792 |  |  | 1729.872
12103 | 9:24 | 67300 | 000B | 000B | 24.3 | 3516 | 184 | 263 | 1376 | 131 | 1244 | 491 | 65535 | 162 | -4681 | 2 | 731 | 1726 | 22.6 | 8 | 11 | 92 | -15 | 13792 |  |  | 1726.356
12104 | 9:24 | 67307 | 000B | 000B | 24.4 | 3516 | 184 | 263 | 1376 | 131 | 1244 | 490 | 65535 | 162 | -4681 | 2 | 735 | 1727 | 22.8 | 8 | 11 | 92 | -16 | 13792 |  |  | 1722.84
12105 | 9:24 | 67314 | 000B | 000B | 24.5 | 3517 | 184 | 264 | 1376 | 132 | 1244 | 491 | 65535 | 162 | -4681 | 2 | 738 | 1723 | 22.9 | 8 | 11 | 92 | -17 | 13792 |  |  | 1726.847
12106 | 9:24 | 67321 | 000B | 000B | 24.6 | 3517 | 184 | 265 | 1376 | 133 | 1244 | 489 | 65535 | 162 | -4681 | 2 | 738 | 1723 | 23 | 8 | 11 | 92 | -17 | 13792 |  |  | 1719.813
12107 | 9:24 | 67328 | 000B | 000B | 24.7 | 3518 | 184 | 266 | 1376 | 134 | 1244 | 490 | 65535 | 162 | -4681 | 2 | 741 | 1720 | 23.1 | 8 | 11 | 92 | -18 | 13792 |  |  | 1723.82
12108 | 9:24 | 67335 | 000B | 000B | 24.8 | 3518 | 184 | 267 | 1376 | 135 | 1244 | 489 | 65535 | 162 | -4681 | 2 | 745 | 1720 | 23.3 | 8 | 11 | 92 | -19 | 13792 |  |  | 1720.302
12109 | 9:24 | 67342 | 000B | 000B | 24.9 | 3518 | 184 | 268 | 1376 | 136 | 1244 | 488 | 65535 | 162 | -4681 | 2 | 748 | 1721 | 23.4 | 8 | 11 | 92 | -20 | 13792 |  |  | 1716.784
12110 | 9:25 | 67349 | 000B | 000B | 25 | 3519 | 184 | 269 | 1376 | 137 | 1244 | 489 | 65535 | 162 | -4681 | 2 | 751 | 1717 | 23.5 | 8 | 12 | 92 | -21 | 13792 |  |  | 1720.791
12111 | 9:25 | 67356 | 000B | 000B | 25.1 | 3519 | 184 | 270 | 1376 | 138 | 1244 | 488 | 65535 | 162 | -4681 | 2 | 755 | 1721 | 23.6 | 8 | 12 | 92 | -22 | 13792 |  |  | 1717.272
12112 | 9:25 | 67363 | 000B | 000B | 25.2 | 3520 | 184 | 271 | 1376 | 139 | 1244 | 488 | 65535 | 161 | -4681 | 2 | 758 | 1718 | 23.8 | 8 | 12 | 92 | -23 | 13792 |  |  | 1717.76
12113 | 9:25 | 67370 | 000B | 000B | 25.2 | 3521 | 184 | 272 | 1376 | 140 | 1244 | 488 | 65535 | 162 | -4681 | 2 | 761 | 1718 | 23.9 | 8 | 12 | 92 | -24 | 13792 |  |  | 1718.248
12114 | 9:25 | 67377 | 000B | 000B | 25.3 | 3521 | 184 | 273 | 1376 | 141 | 1244 | 487 | 65535 | 162 | -4681 | 2 | 765 | 1718 | 24 | 8 | 12 | 92 | -25 | 13792 |  |  | 1714.727
12115 | 9:25 | 67384 | 000B | 000B | 25.4 | 3521 | 184 | 274 | 1376 | 142 | 1244 | 488 | 65535 | 161 | -4681 | 2 | 768 | 1715 | 24.1 | 8 | 12 | 92 | -26 | 13792 |  |  | 1718.248
12116 | 9:25 | 67391 | 000B | 000B | 25.5 | 3522 | 184 | 275 | 1376 | 143 | 1244 | 487 | 65535 | 161 | -4681 | 2 | 771 | 1715 | 24.2 | 8 | 12 | 92 | -27 | 13792 |  |  | 1715.214
12117 | 9:25 | 67398 | 000B | 000B | 25.6 | 3523 | 184 | 276 | 1376 | 144 | 1244 | 487 | 65535 | 161 | -4681 | 2 | 775 | 1715 | 24.3 | 8 | 12 | 92 | -28 | 13792 |  |  | 1715.701
12118 | 9:26 | 67405 | 000B | 000B | 25.7 | 3523 | 184 | 277 | 1376 | 145 | 1244 | 486 | 65535 | 161 | -4681 | 2 | 778 | 1716 | 24.4 | 8 | 12 | 92 | -29 | 13792 |  |  | 1712.178
12119 | 9:26 | 67412 | 000B | 000B | 25.7 | 3523 | 184 | 278 | 1376 | 146 | 1244 | 486 | 65535 | 161 | -4681 | 2 | 781 | 1716 | 24.5 | 8 | 12 | 92 | -30 | 13792 |  |  | 1712.178
12120 | 9:26 | 67419 | 000B | 000B | 25.8 | 3524 | 184 | 279 | 1376 | 147 | 1244 | 486 | 65535 | 161 | -4681 | 2 | 785 | 1713 | 24.6 | 8 | 12 | 92 | -31 | 13792 |  |  | 1712.664
12121 | 9:26 | 67426 | 000B | 000B | 25.9 | 3524 | 184 | 280 | 1376 | 148 | 1244 | 486 | 65535 | 161 | -4681 | 2 | 788 | 1713 | 24.7 | 8 | 12 | 92 | -32 | 13792 |  |  | 1712.664
12122 | 9:26 | 67433 | 000B | 000B | 25.9 | 3524 | 184 | 281 | 1376 | 149 | 1244 | 486 | 65535 | 161 | -4681 | 2 | 791 | 1713 | 24.8 | 8 | 12 | 92 | -33 | 13792 |  |  | 1712.664
12123 | 9:26 | 67440 | 000B | 000B | 26 | 3525 | 184 | 281 | 1376 | 149 | 1244 | 486 | 65535 | 161 | -4681 | 2 | 795 | 1713 | 24.9 | 8 | 13 | 92 | -34 | 13792 |  |  | 1713.15
12124 | 9:26 | 67447 | 000B | 000B | 26.1 | 3526 | 184 | 282 | 1376 | 150 | 1244 | 486 | 65535 | 161 | -4681 | 2 | 798 | 1714 | 25 | 8 | 13 | 92 | -35 | 13792 |  |  | 1713.636
12125 | 9:26 | 67454 | 000B | 000B | 26.1 | 3526 | 184 | 283 | 1376 | 151 | 1244 | 486 | 65535 | 161 | -4681 | 2 | 801 | 1714 | 25.1 | 8 | 13 | 92 | -36 | 13792 |  |  | 1713.636
12126 | 9:26 | 67461 | 000B | 000B | 26.2 | 3527 | 184 | 284 | 1376 | 152 | 1244 | 486 | 65535 | 161 | -4681 | 2 | 801 | 1714 | 25.2 | 8 | 13 | 92 | -36 | 13792 |  |  | 1714.122
12127 | 9:27 | 67468 | 000B | 000B | 26.3 | 3527 | 184 | 285 | 1376 | 153 | 1244 | 486 | 65535 | 161 | -4681 | 2 | 805 | 1714 | 25.3 | 8 | 13 | 92 | -37 | 13792 |  |  | 1714.122
12128 | 9:27 | 67475 | 000B | 000B | 26.3 | 3528 | 184 | 286 | 1376 | 154 | 1244 | 486 | 65535 | 160 | -4681 | 2 | 808 | 1714 | 25.3 | 8 | 13 | 92 | -38 | 13792 |  |  | 1714.608
12129 | 9:27 | 67482 | 000B | 000B | 26.3 | 3528 | 184 | 287 | 1376 | 155 | 1244 | 485 | 65535 | 160 | -4681 | 2 | 811 | 1711 | 25.4 | 8 | 13 | 92 | -39 | 13792 |  |  | 1711.08
12130 | 9:27 | 67489 | 000B | 000B | 26.4 | 3528 | 184 | 288 | 1376 | 156 | 1244 | 486 | 65535 | 160 | -4681 | 2 | 815 | 1715 | 25.5 | 8 | 13 | 92 | -40 | 13792 |  |  | 1714.608
12131 | 9:27 | 67496 | 000B | 000B | 26.4 | 3529 | 184 | 289 | 1376 | 157 | 1244 | 486 | 65535 | 160 | -4681 | 2 | 818 | 1715 | 25.5 | 8 | 13 | 92 | -41 | 13792 |  |  | 1715.094
12132 | 9:27 | 67503 | 000B | 000B | 26.5 | 3530 | 184 | 290 | 1376 | 158 | 1244 | 485 | 65535 | 160 | -4681 | 2 | 821 | 1712 | 25.6 | 8 | 13 | 92 | -42 | 13792 |  |  | 1712.05
12133 | 9:27 | 67510 | 000B | 000B | 26.5 | 3530 | 184 | 291 | 1376 | 159 | 1244 | 486 | 65535 | 160 | -4681 | 2 | 825 | 1716 | 25.7 | 8 | 13 | 92 | -43 | 13792 |  |  | 1715.58
12134 | 9:27 | 67517 | 000B | 000B | 26.6 | 3530 | 184 | 292 | 1376 | 160 | 1244 | 486 | 65535 | 160 | -4681 | 2 | 828 | 1716 | 25.8 | 8 | 13 | 92 | -44 | 13792 |  |  | 1715.58
12135 | 9:27 | 67524 | 000B | 000B | 26.6 | 3531 | 184 | 293 | 1376 | 161 | 1244 | 485 | 65535 | 160 | -4681 | 2 | 831 | 1713 | 25.9 | 8 | 13 | 92 | -45 | 13792 |  |  | 1712.535
12136 | 9:28 | 67531 | 000B | 000B | 26.7 | 3531 | 184 | 294 | 1376 | 162 | 1244 | 485 | 65535 | 160 | -4681 | 2 | 835 | 1713 | 26 | 8 | 14 | 92 | -46 | 13792 |  |  | 1712.535
12137 | 9:28 | 67538 | 000B | 000B | 26.7 | 3532 | 184 | 295 | 1376 | 163 | 1244 | 486 | 65535 | 160 | -4681 | 2 | 838 | 1717 | 26 | 8 | 14 | 92 | -47 | 13792 |  |  | 1716.552
12138 | 9:28 | 67545 | 000B | 000B | 26.8 | 3532 | 184 | 296 | 1376 | 164 | 1244 | 485 | 65535 | 159 | -4681 | 2 | 841 | 1713 | 26.1 | 8 | 14 | 92 | -48 | 13792 |  |  | 1713.02
12139 | 9:28 | 67552 | 000B | 000B | 26.9 | 3533 | 184 | 297 | 1376 | 165 | 1244 | 485 | 65535 | 159 | -4681 | 2 | 845 | 1714 | 26.2 | 8 | 14 | 92 | -49 | 13792 |  |  | 1713.505
12140 | 9:28 | 67559 | 000B | 000B | 26.9 | 3534 | 184 | 298 | 1376 | 166 | 1244 | 484 | 65535 | 159 | -4681 | 2 | 848 | 1710 | 26.2 | 8 | 14 | 92 | -50 | 13792 |  |  | 1710.456
12141 | 9:28 | 67566 | 000B | 000B | 26.9 | 3534 | 184 | 298 | 1376 | 166 | 1244 | 485 | 65535 | 159 | -4681 | 2 | 848 | 1714 | 26.3 | 8 | 14 | 92 | -51 | 13792 |  |  | 1713.99
12142 | 9:28 | 67573 | 000B | 000B | 27 | 3535 | 184 | 299 | 1376 | 167 | 1244 | 485 | 65535 | 159 | -4681 | 2 | 851 | 1714 | 26.4 | 8 | 14 | 92 | -52 | 13792 |  |  | 1714.475
12143 | 9:28 | 67580 | 000B | 000B | 27 | 3535 | 184 | 300 | 1376 | 168 | 1244 | 485 | 65535 | 159 | -4681 | 2 | 855 | 1714 | 26.4 | 8 | 14 | 92 | -52 | 13792 |  |  | 1714.475
12144 | 9:29 | 67587 | 000B | 000B | 27.1 | 3535 | 184 | 301 | 1376 | 169 | 1244 | 484 | 65535 | 159 | -4681 | 2 | 858 | 1711 | 26.4 | 8 | 14 | 92 | -53 | 13792 |  |  | 1710.94
12145 | 9:29 | 67594 | 000B | 000B | 27.1 | 3536 | 184 | 302 | 1376 | 170 | 1244 | 485 | 65535 | 159 | -4681 | 2 | 861 | 1715 | 26.5 | 8 | 14 | 92 | -54 | 13792 |  |  | 1714.96
12146 | 9:29 | 67601 | 000B | 000B | 27.2 | 3537 | 184 | 303 | 1376 | 171 | 1244 | 484 | 65535 | 159 | -4681 | 2 | 865 | 1712 | 26.6 | 8 | 14 | 92 | -55 | 13792 |  |  | 1711.908
12147 | 9:29 | 67608 | 000B | 000B | 27.2 | 3538 | 184 | 304 | 1376 | 172 | 1244 | 485 | 65535 | 159 | -4681 | 2 | 868 | 1716 | 26.6 | 8 | 14 | 92 | -56 | 13792 |  |  | 1715.93
12148 | 9:29 | 67615 | 000B | 000B | 27.3 | 3538 | 184 | 305 | 1376 | 173 | 1244 | 485 | 65535 | 159 | -4681 | 2 | 871 | 1716 | 26.7 | 8 | 14 | 92 | -57 | 13792 |  |  | 1715.93
12149 | 9:29 | 67622 | 000B | 000B | 27.3 | 3538 | 184 | 306 | 1376 | 174 | 1244 | 485 | 65535 | 158 | -4681 | 2 | 875 | 1716 | 26.8 | 8 | 14 | 92 | -58 | 13792 |  |  | 1715.93
12150 | 9:29 | 67629 | 000B | 000B | 27.3 | 3539 | 180 | 307 | 1376 | 175 | 1244 | 484 | 65535 | 158 | -4681 | 2 | 878 | 1713 | 26.8 | 8 | 15 | 92 | -59 | 13792 |  |  | 1712.876
12151 | 9:29 | 67636 | 000B | 000B | 27.4 | 3539 | 180 | 308 | 1376 | 176 | 1244 | 484 | 65535 | 158 | -4681 | 2 | 881 | 1713 | 26.9 | 8 | 15 | 92 | -60 | 13792 |  |  | 1712.876
12152 | 9:29 | 67643 | 000B | 000B | 27.4 | 3540 | 180 | 309 | 1376 | 177 | 1244 | 484 | 65535 | 158 | -4681 | 2 | 885 | 1713 | 26.9 | 8 | 15 | 92 | -61 | 13792 |  |  | 1713.36
12153 | 9:30 | 67650 | 000B | 000B | 27.5 | 3541 | 180 | 310 | 1376 | 178 | 1244 | 485 | 65535 | 158 | -4681 | 2 | 888 | 1717 | 27 | 8 | 15 | 92 | -62 | 13792 |  |  | 1717.385
12154 | 9:30 | 67657 | 000B | 000B | 27.5 | 3541 | 180 | 311 | 1376 | 179 | 1244 | 484 | 65535 | 158 | -4681 | 2 | 891 | 1714 | 27 | 8 | 15 | 92 | -63 | 13792 |  |  | 1713.844
12155 | 9:30 | 67664 | 000B | 000B | 27.6 | 3542 | 180 | 312 | 1376 | 180 | 1244 | 484 | 65535 | 158 | -4681 | 2 | 895 | 1714 | 27 | 8 | 15 | 92 | -64 | 13792 |  |  | 1714.328
12156 | 9:30 | 67671 | 000B | 000B | 27.6 | 3542 | 180 | 312 | 1376 | 180 | 1244 | 484 | 65535 | 158 | -4681 | 2 | 898 | 1714 | 27 | 8 | 15 | 92 | -65 | 13792 |  |  | 1714.328
12157 | 9:30 | 67678 | 000B | 000B | 27.7 | 3543 | 180 | 313 | 1376 | 181 | 1244 | 484 | 65535 | 158 | -4681 | 2 | 901 | 1715 | 27.1 | 8 | 15 | 92 | -66 | 13792 |  |  | 1714.812
12158 | 9:30 | 67685 | 000B | 000B | 27.7 | 3544 | 180 | 314 | 1376 | 182 | 1244 | 483 | 65535 | 157 | -4681 | 2 | 901 | 1715 | 27.1 | 8 | 15 | 92 | -66 | 13792 |  |  | 1711.752
12159 | 9:30 | 67692 | 000B | 000B | 27.7 | 3544 | 180 | 315 | 1376 | 183 | 1244 | 484 | 65535 | 157 | -4681 | 2 | 905 | 1712 | 27.1 | 8 | 15 | 92 | -67 | 13792 |  |  | 1715.296
12160 | 9:30 | 67699 | 000B | 000B | 27.8 | 3545 | 180 | 316 | 1376 | 184 | 1244 | 484 | 65535 | 157 | -4681 | 2 | 908 | 1716 | 27.1 | 8 | 15 | 92 | -68 | 13792 |  |  | 1715.78
12161 | 9:31 | 67706 | 000B | 000B | 27.8 | 3545 | 180 | 317 | 1376 | 185 | 1244 | 483 | 65535 | 157 | -4681 | 2 | 911 | 1712 | 27.2 | 8 | 15 | 92 | -69 | 13792 |  |  | 1712.235
12162 | 9:31 | 67713 | 000B | 000B | 27.9 | 3546 | 180 | 318 | 1376 | 186 | 1244 | 484 | 65535 | 157 | -4681 | 2 | 915 | 1713 | 27.2 | 8 | 15 | 92 | -70 | 13792 |  |  | 1716.264
12163 | 9:31 | 67720 | 000B | 000B | 27.9 | 3546 | 180 | 319 | 1376 | 187 | 1244 | 483 | 65535 | 157 | -4681 | 2 | 918 | 1713 | 27.3 | 8 | 16 | 92 | -71 | 13792 |  |  | 1712.718
12164 | 9:31 | 67727 | 000B | 000B | 27.9 | 3546 | 180 | 320 | 1376 | 188 | 1244 | 484 | 65535 | 157 | -4681 | 2 | 921 | 1713 | 27.3 | 8 | 16 | 92 | -72 | 13792 |  |  | 1716.264
12165 | 9:31 | 67734 | 000B | 000B | 28 | 3547 | 180 | 321 | 1376 | 189 | 1244 | 484 | 65535 | 157 | -4681 | 2 | 925 | 1713 | 27.3 | 8 | 16 | 92 | -73 | 13792 |  |  | 1716.748
12166 | 9:31 | 67741 | 000B | 000B | 28 | 3548 | 180 | 322 | 1376 | 190 | 1244 | 483 | 65535 | 157 | -4681 | 2 | 928 | 1717 | 27.4 | 8 | 16 | 92 | -74 | 13792 |  |  | 1713.684
12167 | 9:31 | 67748 | 000B | 000B | 28.1 | 3548 | 180 | 323 | 1376 | 191 | 1244 | 484 | 65535 | 157 | -4681 | 2 | 931 | 1714 | 27.4 | 8 | 16 | 92 | -75 | 13792 |  |  | 1717.232
12168 | 9:31 | 67755 | 000B | 000B | 28.1 | 3549 | 180 | 324 | 1376 | 192 | 1244 | 483 | 65535 | 157 | -4681 | 2 | 935 | 1718 | 27.4 | 8 | 16 | 92 | -76 | 13792 |  |  | 1714.167
12169 | 9:31 | 67762 | 000B | 000B | 28.1 | 3549 | 180 | 325 | 1376 | 193 | 1244 | 483 | 65535 | 156 | -4681 | 2 | 938 | 1718 | 27.4 | 8 | 16 | 92 | -77 | 13792 |  |  | 1714.167
12170 | 9:32 | 67769 | 000B | 000B | 28.2 | 3550 | 180 | 326 | 1376 | 194 | 1244 | 484 | 65535 | 156 | -4681 | 2 | 941 | 1718 | 27.5 | 8 | 16 | 92 | -78 | 13792 |  |  | 1718.2
12171 | 9:32 | 67776 | 000B | 000B | 28.2 | 3550 | 180 | 327 | 1376 | 195 | 1244 | 483 | 65535 | 156 | -4681 | 2 | 945 | 1715 | 27.5 | 8 | 16 | 92 | -79 | 13792 |  |  | 1714.65
12172 | 9:32 | 67783 | 000B | 000B | 28.2 | 3551 | 180 | 327 | 1376 | 195 | 1244 | 483 | 65535 | 156 | -4681 | 2 | 945 | 1715 | 27.5 | 8 | 16 | 92 | -80 | 13792 |  |  | 1715.133
12173 | 9:32 | 67790 | 000B | 000B | 28.3 | 3551 | 180 | 328 | 1376 | 196 | 1244 | 484 | 65535 | 156 | -4681 | 3 | 948 | 1719 | 27.6 | 8 | 16 | 92 | -81 | 13792 |  |  | 1718.684
12174 | 9:32 | 67797 | 000B | 000B | 28.3 | 3552 | 180 | 329 | 1376 | 197 | 1244 | 484 | 65535 | 156 | -4681 | 3 | 951 | 1719 | 27.6 | 8 | 16 | 92 | -81 | 13792 |  |  | 1719.168
12175 | 9:32 | 67804 | 000B | 000B | 28.3 | 3553 | 180 | 330 | 1376 | 198 | 1244 | 484 | 65535 | 156 | -4681 | 3 | 955 | 1720 | 27.6 | 8 | 16 | 92 | -82 | 13792 |  |  | 1719.652
12176 | 9:32 | 67811 | 000B | 000B | 28.4 | 3553 | 180 | 331 | 1376 | 199 | 1244 | 483 | 65535 | 156 | -4681 | 3 | 958 | 1716 | 27.6 | 8 | 16 | 92 | -83 | 13792 |  |  | 1716.099
12177 | 9:32 | 67818 | 000B | 000B | 28.4 | 3554 | 180 | 332 | 1376 | 200 | 1244 | 483 | 65535 | 156 | -4681 | 3 | 961 | 1717 | 27.7 | 8 | 17 | 92 | -84 | 13792 |  |  | 1716.582
12178 | 9:32 | 67824 | 000B | 000B | 28.4 | 3554 | 180 | 333 | 1376 | 201 | 1244 | 483 | 65535 | 155 | -4681 | 3 | 965 | 1717 | 27.7 | 8 | 17 | 92 | -85 | 13792 |  |  | 1716.582
12179 | 9:33 | 67831 | 000B | 000B | 28.5 | 3555 | 180 | 334 | 1376 | 202 | 1244 | 484 | 65535 | 155 | -4681 | 3 | 968 | 1721 | 27.7 | 8 | 17 | 92 | -86 | 13792 |  |  | 1720.62
12180 | 9:33 | 67838 | 000B | 000B | 28.5 | 3555 | 180 | 335 | 1376 | 203 | 1244 | 484 | 65535 | 155 | -4681 | 3 | 971 | 1721 | 27.7 | 8 | 17 | 92 | -87 | 13792 |  |  | 1720.62
12181 | 9:33 | 67845 | 000B | 000B | 28.5 | 3556 | 180 | 336 | 1376 | 204 | 1244 | 483 | 65535 | 155 | -4681 | 3 | 975 | 1718 | 27.7 | 8 | 17 | 92 | -88 | 13792 |  |  | 1717.548
12182 | 9:33 | 67852 | 000B | 000B | 28.5 | 3556 | 180 | 337 | 1376 | 205 | 1244 | 483 | 65535 | 155 | -4681 | 3 | 978 | 1718 | 27.8 | 8 | 17 | 92 | -89 | 13792 |  |  | 1717.548
12183 | 9:33 | 67859 | 000B | 000B | 28.6 | 3557 | 180 | 338 | 1376 | 206 | 1244 | 484 | 65535 | 155 | -4681 | 3 | 981 | 1722 | 27.8 | 8 | 17 | 92 | -90 | 13792 |  |  | 1721.588
12184 | 9:33 | 67866 | 000B | 000B | 28.6 | 3557 | 180 | 339 | 1376 | 207 | 1244 | 484 | 65535 | 155 | -4681 | 3 | 985 | 1722 | 27.9 | 8 | 17 | 92 | -91 | 13792 |  |  | 1721.588
12185 | 9:33 | 67873 | 000B | 000B | 28.6 | 3558 | 180 | 340 | 1376 | 208 | 1244 | 483 | 65535 | 155 | -4681 | 3 | 988 | 1719 | 27.9 | 8 | 17 | 92 | -92 | 13792 |  |  | 1718.514
12186 | 9:33 | 67880 | 000B | 000B | 28.6 | 3558 | 180 | 341 | 1376 | 209 | 1244 | 484 | 65535 | 154 | -4681 | 3 | 991 | 1719 | 27.9 | 8 | 17 | 92 | -93 | 13792 |  |  | 1722.072
12187 | 9:34 | 67887 | 000B | 000B | 28.7 | 3559 | 180 | 341 | 1376 | 209 | 1244 | 483 | 65535 | 154 | -4681 | 3 | 995 | 1723 | 27.9 | 8 | 17 | 92 | -94 | 13792 |  |  | 1718.997
12188 | 9:34 | 67894 | 000B | 000B | 28.7 | 3560 | 180 | 342 | 1376 | 210 | 1244 | 484 | 65535 | 154 | -4681 | 3 | 998 | 1719 | 27.9 | 8 | 17 | 92 | -95 | 13792 |  |  | 1723.04
12189 | 9:34 | 67901 | 000B | 000B | 28.7 | 3560 | 180 | 343 | 1376 | 211 | 1244 | 483 | 65535 | 154 | -4681 | 3 | 998 | 1719 | 27.9 | 8 | 17 | 92 | -95 | 13792 |  |  | 1719.48
12190 | 9:34 | 67908 | 000B | 000B | 28.7 | 3561 | 180 | 344 | 1376 | 212 | 1244 | 483 | 65535 | 154 | -4681 | 3 | 1001 | 1720 | 27.9 | 8 | 18 | 92 | -96 | 13792 |  |  | 1719.963
12191 | 9:34 | 67915 | 000B | 000B | 28.7 | 3561 | 180 | 345 | 1376 | 213 | 1244 | 483 | 65535 | 154 | -4681 | 3 | 1005 | 1720 | 27.9 | 8 | 18 | 92 | -97 | 13792 |  |  | 1719.963
12192 | 9:34 | 67922 | 000B | 000B | 28.8 | 3562 | 180 | 346 | 1376 | 214 | 1244 | 483 | 65535 | 154 | -4681 | 3 | 1008 | 1724 | 28 | 8 | 18 | 92 | -98 | 13792 |  |  | 1720.446
12193 | 9:34 | 67929 | 000B | 000B | 28.8 | 3563 | 180 | 347 | 1376 | 215 | 1244 | 483 | 65535 | 154 | -4681 | 3 | 1011 | 1721 | 28 | 8 | 18 | 92 | -99 | 13792 |  |  | 1720.929
12194 | 9:34 | 67936 | 000B | 000B | 28.8 | 3563 | 180 | 348 | 1376 | 216 | 1244 | 484 | 65535 | 154 | -4681 | 3 | 1015 | 1721 | 28 | 8 | 18 | 92 | -100 | 13792 |  |  | 1724.492
12195 | 9:34 | 67943 | 000B | 000B | 28.8 | 3563 | 180 | 349 | 1376 | 217 | 1244 | 483 | 65535 | 153 | -4681 | 3 | 1018 | 1721 | 28 | 8 | 18 | 92 | -101 | 13792 |  |  | 1720.929
12196 | 9:35 | 67950 | 000B | 000B | 28.8 | 3564 | 180 | 350 | 1376 | 218 | 1244 | 484 | 65535 | 153 | -4681 | 3 | 1021 | 1725 | 28.1 | 8 | 18 | 92 | -102 | 13792 |  |  | 1724.976
12197 | 9:35 | 67957 | 000B | 000B | 28.8 | 3565 | 180 | 351 | 1376 | 219 | 1244 | 483 | 65535 | 153 | -4681 | 3 | 1025 | 1722 | 28.1 | 8 | 18 | 92 | -103 | 13792 |  |  | 1721.895
12198 | 9:35 | 67964 | 000B | 000B | 28.8 | 3566 | 180 | 352 | 1376 | 220 | 1244 | 483 | 65535 | 153 | -4681 | 3 | 1028 | 1722 | 28.1 | 8 | 18 | 92 | -104 | 13792 |  |  | 1722.378
12199 | 9:35 | 67971 | 000B | 000B | 28.8 | 3566 | 180 | 353 | 1376 | 221 | 1244 | 483 | 65535 | 153 | -4681 | 3 | 1032 | 1722 | 28.1 | 8 | 18 | 92 | -105 | 13792 |  |  | 1722.378
12200 | 9:35 | 67978 | 000B | 000B | 28.8 | 3566 | 180 | 354 | 1376 | 222 | 1244 | 483 | 65535 | 153 | -4681 | 3 | 1035 | 1723 | 28.1 | 8 | 18 | 92 | -106 | 13792 |  |  | 1722.378
12201 | 9:35 | 67985 | 000B | 000B | 28.8 | 3567 | 180 | 354 | 1376 | 223 | 1244 | 484 | 65535 | 153 | -4681 | 3 | 1038 | 1726 | 28.2 | 8 | 18 | 92 | -107 | 13792 |  |  | 1726.428
12202 | 9:35 | 67992 | 000B | 000B | 28.9 | 3568 | 180 | 355 | 1376 | 224 | 1244 | 484 | 65535 | 153 | -4681 | 3 | 1042 | 1727 | 28.2 | 8 | 19 | 92 | -108 | 13792 |  |  | 1726.912
12203 | 9:35 | 67998 | 000B | 000B | 28.9 | 3568 | 180 | 356 | 1376 | 224 | 1244 | 483 | 65535 | 153 | -4681 | 3 | 1042 | 1723 | 28.2 | 8 | 19 | 92 | -108 | 13792 |  |  | 1723.344
12204 | 9:36 | 68005 | 000B | 000B | 28.9 | 3569 | 180 | 357 | 1376 | 225 | 1244 | 483 | 65535 | 152 | -4681 | 3 | 1045 | 1724 | 28.2 | 8 | 19 | 92 | -109 | 13792 |  |  | 1723.827
12205 | 9:36 | 68012 | 000B | 000B | 28.9 | 3570 | 180 | 358 | 1376 | 226 | 1244 | 483 | 65535 | 152 | -4681 | 3 | 1048 | 1721 | 28.2 | 8 | 19 | 92 | -110 | 13792 |  |  | 1724.31
12206 | 9:36 | 68019 | 000B | 000B | 29 | 3570 | 180 | 359 | 1376 | 227 | 1244 | 483 | 65535 | 152 | -4681 | 3 | 1052 | 1724 | 28.2 | 8 | 19 | 92 | -111 | 13792 |  |  | 1724.31
12207 | 9:36 | 68026 | 000B | 000B | 29 | 3571 | 180 | 360 | 1376 | 228 | 1244 | 483 | 65535 | 152 | -4681 | 3 | 1055 | 1725 | 28.2 | 8 | 19 | 92 | -112 | 13792 |  |  | 1724.793
12208 | 9:36 | 68033 | 000B | 000B | 29 | 3571 | 180 | 361 | 1376 | 229 | 1244 | 482 | 65535 | 152 | -4681 | 3 | 1058 | 1725 | 28.2 | 8 | 19 | 92 | -113 | 13792 |  |  | 1721.222
12209 | 9:36 | 68040 | 000B | 000B | 29 | 3572 | 180 | 362 | 1376 | 230 | 1244 | 483 | 65535 | 152 | -4681 | 3 | 1062 | 1725 | 28.2 | 8 | 19 | 92 | -114 | 13792 |  |  | 1725.276
12210 | 9:36 | 68047 | 000B | 000B | 29 | 3573 | 180 | 363 | 1376 | 231 | 1244 | 483 | 65535 | 152 | -4681 | 3 | 1065 | 1729 | 28.2 | 8 | 19 | 92 | -115 | 13792 |  |  | 1725.759
12211 | 9:36 | 68054 | 000B | 000B | 29.1 | 3573 | 180 | 364 | 1376 | 232 | 1244 | 483 | 65535 | 152 | -4681 | 3 | 1068 | 1726 | 28.2 | 8 | 19 | 92 | -116 | 13792 |  |  | 1725.759
12212 | 9:36 | 68061 | 000B | 000B | 29.1 | 3573 | 180 | 365 | 1376 | 233 | 1244 | 482 | 65535 | 151 | -4681 | 3 | 1072 | 1726 | 28.2 | 8 | 19 | 92 | -117 | 13792 |  |  | 1722.186
12213 | 9:37 | 68068 | 000B | 000B | 29.1 | 3574 | 180 | 366 | 1376 | 234 | 1244 | 483 | 65535 | 151 | -4681 | 3 | 1075 | 1726 | 28.2 | 8 | 19 | 92 | -118 | 13792 |  |  | 1726.242
12214 | 9:37 | 68075 | 000B | 000B | 29.2 | 3575 | 180 | 367 | 1376 | 235 | 1244 | 482 | 65535 | 151 | -4681 | 3 | 1078 | 1727 | 28.2 | 8 | 19 | 92 | -119 | 13792 |  |  | 1723.15
12215 | 9:37 | 68082 | 000B | 000B | 29.2 | 3575 | 180 | 368 | 1376 | 236 | 1244 | 483 | 65535 | 151 | -4681 | 3 | 1082 | 1727 | 28.2 | 8 | 19 | 92 | -120 | 13792 |  |  | 1726.725
12216 | 9:37 | 68089 | 000B | 000B | 29.2 | 3576 | 180 | 369 | 1376 | 237 | 1244 | 483 | 65535 | 151 | -4681 | 3 | 1085 | 1727 | 28.2 | 8 | 20 | 92 | -121 | 13792 |  |  | 1727.208
12217 | 9:37 | 68096 | 000B | 000B | 29.2 | 3576 | 180 | 369 | 1376 | 237 | 1244 | 483 | 65535 | 151 | -4681 | 3 | 1085 | 1727 | 28.3 | 8 | 20 | 92 | -122 | 13792 |  |  | 1727.208
12218 | 9:37 | 68103 | 000B | 000B | 29.2 | 3577 | 180 | 370 | 1376 | 238 | 1244 | 483 | 65535 | 151 | -4681 | 3 | 1089 | 1728 | 28.3 | 8 | 20 | 92 | -123 | 13792 |  |  | 1727.691
12219 | 9:37 | 68110 | 000B | 000B | 29.3 | 3577 | 180 | 371 | 1376 | 239 | 1244 | 483 | 65535 | 151 | -4681 | 3 | 1092 | 1728 | 28.3 | 8 | 20 | 92 | -123 | 13792 |  |  | 1727.691
12220 | 9:37 | 68117 | 000B | 000B | 29.3 | 3578 | 180 | 372 | 1376 | 240 | 1244 | 482 | 65535 | 151 | -4681 | 3 | 1095 | 1725 | 28.3 | 8 | 20 | 92 | -124 | 13792 |  |  | 1724.596
12221 | 9:38 | 68124 | 000B | 000B | 29.3 | 3578 | 180 | 373 | 1376 | 241 | 1244 | 483 | 65535 | 150 | -4681 | 3 | 1099 | 1728 | 28.3 | 8 | 20 | 92 | -125 | 13792 |  |  | 1728.174
12222 | 9:38 | 68131 | 000B | 000B | 29.3 | 3579 | 180 | 374 | 1376 | 242 | 1244 | 483 | 65535 | 150 | -4681 | 3 | 1102 | 1729 | 28.4 | 8 | 20 | 92 | -126 | 13792 |  |  | 1728.657
12223 | 9:38 | 68138 | 000B | 000B | 29.3 | 3579 | 180 | 375 | 1376 | 243 | 1244 | 483 | 65535 | 150 | -4681 | 3 | 1105 | 1729 | 28.4 | 8 | 20 | 92 | -127 | 13792 |  |  | 1728.657
12224 | 9:38 | 68145 | 000B | 000B | 29.4 | 3580 | 180 | 376 | 1376 | 244 | 1244 | 483 | 65535 | 150 | -4681 | 3 | 1109 | 1729 | 28.4 | 8 | 20 | 92 | -128 | 13792 |  |  | 1729.14
12225 | 9:38 | 68152 | 000B | 000B | 29.4 | 3580 | 180 | 377 | 1376 | 245 | 1244 | 483 | 65535 | 150 | -4681 | 3 | 1112 | 1729 | 28.4 | 8 | 20 | 92 | -129 | 13792 |  |  | 1729.14
12226 | 9:38 | 68159 | 000B | 000B | 29.4 | 3581 | 180 | 378 | 1376 | 246 | 1244 | 484 | 65535 | 150 | -4681 | 3 | 1115 | 1733 | 28.4 | 8 | 20 | 92 | -130 | 13792 |  |  | 1733.204
12227 | 9:38 | 68166 | 000B | 000B | 29.4 | 3581 | 180 | 379 | 1376 | 247 | 1244 | 483 | 65535 | 150 | -4681 | 3 | 1119 | 1730 | 28.4 | 8 | 20 | 92 | -131 | 13792 |  |  | 1729.623
12228 | 9:38 | 68172 | 000B | 000B | 29.4 | 3582 | 180 | 380 | 1376 | 248 | 1244 | 483 | 65535 | 150 | -4681 | 3 | 1122 | 1730 | 28.4 | 8 | 20 | 92 | -132 | 13792 |  |  | 1730.106
12229 | 9:38 | 68179 | 000B | 000B | 29.5 | 3583 | 180 | 381 | 1376 | 249 | 1244 | 483 | 65535 | 149 | -4681 | 3 | 1126 | 1730 | 28.4 | 8 | 21 | 92 | -133 | 13792 |  |  | 1730.589
12230 | 9:39 | 68186 | 000B | 000B | 29.5 | 3583 | 180 | 382 | 1376 | 250 | 1244 | 483 | 65535 | 149 | -4681 | 3 | 1129 | 1731 | 28.4 | 8 | 21 | 92 | -134 | 13792 |  |  | 1730.589
12231 | 9:39 | 68193 | 000B | 000B | 29.5 | 3583 | 180 | 382 | 1376 | 250 | 1244 | 483 | 65535 | 149 | -4681 | 3 | 1132 | 1731 | 28.5 | 8 | 21 | 92 | -135 | 13792 |  |  | 1730.589
12232 | 9:39 | 68200 | 000B | 000B | 29.5 | 3584 | 180 | 383 | 1376 | 251 | 1244 | 483 | 65535 | 149 | -4681 | 3 | 1136 | 1727 | 28.5 | 8 | 21 | 92 | -136 | 13792 |  |  | 1731.072
12233 | 9:39 | 68207 | 000B | 000B | 29.6 | 3584 | 180 | 384 | 1376 | 252 | 1244 | 483 | 65535 | 149 | -4681 | 3 | 1136 | 1731 | 28.5 | 8 | 21 | 92 | -136 | 13792 |  |  | 1731.072
12234 | 9:39 | 68214 | 000B | 000B | 29.6 | 3585 | 180 | 385 | 1376 | 253 | 1244 | 483 | 65535 | 149 | -4681 | 3 | 1139 | 1732 | 28.5 | 8 | 21 | 92 | -137 | 13792 |  |  | 1731.555
12235 | 9:39 | 68221 | 000B | 000B | 29.6 | 3585 | 180 | 386 | 1376 | 254 | 1244 | 482 | 65535 | 149 | -4681 | 3 | 1142 | 1732 | 28.5 | 8 | 21 | 92 | -138 | 13792 |  |  | 1727.97
12236 | 9:39 | 68228 | 000B | 000B | 29.6 | 3586 | 180 | 387 | 1376 | 255 | 1244 | 483 | 65535 | 149 | -4681 | 3 | 1146 | 1732 | 28.6 | 8 | 21 | 92 | -139 | 13792 |  |  | 1732.038
12237 | 9:39 | 68235 | 000B | 000B | 29.7 | 3586 | 180 | 388 | 1376 | 256 | 1244 | 483 | 65535 | 149 | -4681 | 3 | 1149 | 1728 | 28.6 | 8 | 21 | 92 | -140 | 13792 |  |  | 1732.038
12238 | 9:39 | 68242 | 000B | 000B | 29.6 | 3587 | 180 | 389 | 1376 | 257 | 1244 | 482 | 65535 | 148 | -4681 | 3 | 1152 | 1733 | 28.6 | 8 | 21 | 92 | -141 | 13792 |  |  | 1728.934
12239 | 9:40 | 68249 | 000B | 000B | 29.7 | 3588 | 180 | 390 | 1376 | 258 | 1244 | 482 | 65535 | 148 | -4681 | 3 | 1156 | 1733 | 28.6 | 8 | 21 | 92 | -142 | 13792 |  |  | 1729.416
12240 | 9:40 | 68256 | 000B | 000B | 29.7 | 3588 | 180 | 391 | 1376 | 259 | 1244 | 483 | 65535 | 148 | -4681 | 3 | 1159 | 1733 | 28.6 | 8 | 21 | 92 | -143 | 13792 |  |  | 1733.004
12241 | 9:40 | 68263 | 000B | 000B | 29.7 | 3588 | 180 | 392 | 1376 | 260 | 1244 | 483 | 65535 | 148 | -4681 | 3 | 1163 | 1729 | 28.6 | 8 | 21 | 92 | -144 | 13792 |  |  | 1733.004
12242 | 9:40 | 68270 | 000B | 000B | 29.7 | 3589 | 180 | 393 | 1376 | 261 | 1244 | 483 | 65535 | 148 | -4681 | 3 | 1166 | 1730 | 28.6 | 8 | 21 | 92 | -145 | 13792 |  |  | 1733.487
12243 | 9:40 | 68277 | 000B | 000B | 29.7 | 3589 | 180 | 394 | 1376 | 262 | 1244 | 483 | 65535 | 148 | -4681 | 3 | 1169 | 1733 | 28.6 | 8 | 22 | 92 | -146 | 13792 |  |  | 1733.487
12244 | 9:40 | 68284 | 000B | 000B | 29.8 | 3590 | 180 | 395 | 1376 | 263 | 1244 | 483 | 65535 | 148 | -4681 | 3 | 1173 | 1734 | 28.7 | 8 | 22 | 92 | -147 | 13792 |  |  | 1733.97
12245 | 9:40 | 68291 | 000B | 000B | 29.8 | 3590 | 180 | 396 | 1376 | 264 | 1244 | 483 | 65535 | 148 | -4681 | 3 | 1176 | 1734 | 28.7 | 8 | 22 | 92 | -148 | 13792 |  |  | 1733.97
12246 | 9:40 | 68298 | 000B | 000B | 29.8 | 3591 | 180 | 397 | 1376 | 265 | 1244 | 483 | 65535 | 147 | -4681 | 3 | 1179 | 1734 | 28.7 | 8 | 22 | 92 | -149 | 13792 |  |  | 1734.453
12247 | 9:41 | 68305 | 000B | 000B | 29.8 | 3591 | 180 | 397 | 1376 | 265 | 1244 | 483 | 65535 | 147 | -4681 | 3 | 1179 | 1734 | 28.7 | 8 | 22 | 92 | -150 | 13792 |  |  | 1734.453
12248 | 9:41 | 68312 | 000B | 000B | 29.8 | 3592 | 180 | 398 | 1376 | 266 | 1244 | 482 | 65535 | 147 | -4681 | 3 | 1183 | 1731 | 28.7 | 8 | 22 | 92 | -151 | 13792 |  |  | 1731.344
12249 | 9:41 | 68319 | 000B | 000B | 29.8 | 3593 | 180 | 399 | 1376 | 267 | 1244 | 483 | 65535 | 147 | -4681 | 3 | 1186 | 1735 | 28.7 | 8 | 22 | 92 | -151 | 13792 |  |  | 1735.419
12250 | 9:41 | 68326 | 000B | 000B | 29.8 | 3593 | 180 | 400 | 1376 | 268 | 1244 | 483 | 65535 | 147 | -4681 | 3 | 1189 | 1735 | 28.7 | 8 | 22 | 92 | -152 | 13792 |  |  | 1735.419
12251 | 9:41 | 68333 | 000B | 000B | 29.8 | 3593 | 180 | 401 | 1376 | 269 | 1244 | 483 | 65535 | 147 | -4681 | 3 | 1193 | 1735 | 28.7 | 8 | 22 | 92 | -153 | 13792 |  |  | 1735.419
12252 | 9:41 | 68339 | 000B | 000B | 29.8 | 3594 | 180 | 402 | 1376 | 270 | 1244 | 482 | 65535 | 147 | -4681 | 3 | 1196 | 1732 | 28.7 | 8 | 22 | 92 | -154 | 13792 |  |  | 1732.308
12253 | 9:41 | 68346 | 000B | 000B | 29.8 | 3595 | 180 | 403 | 1376 | 271 | 1244 | 483 | 65535 | 147 | -4681 | 3 | 1200 | 1736 | 28.7 | 8 | 22 | 92 | -155 | 13792 |  |  | 1736.385
12254 | 9:41 | 68353 | 000B | 000B | 29.8 | 3595 | 180 | 404 | 1376 | 272 | 1244 | 483 | 65535 | 147 | -4681 | 3 | 1203 | 1736 | 28.7 | 8 | 22 | 92 | -156 | 13792 |  |  | 1736.385
12255 | 9:41 | 68360 | 000B | 000B | 29.8 | 3596 | 180 | 405 | 1376 | 273 | 1244 | 483 | 65535 | 146 | -4681 | 3 | 1206 | 1737 | 28.7 | 8 | 22 | 92 | -157 | 13792 |  |  | 1736.868
12256 | 9:42 | 68367 | 000B | 000B | 29.8 | 3596 | 180 | 406 | 1376 | 274 | 1244 | 482 | 65535 | 146 | -4681 | 4 | 1210 | 1737 | 28.7 | 8 | 23 | 92 | -158 | 13792 |  |  | 1733.272
12257 | 9:42 | 68374 | 000B | 000B | 29.8 | 3597 | 180 | 407 | 1376 | 275 | 1244 | 483 | 65535 | 146 | -4681 | 4 | 1213 | 1737 | 28.7 | 8 | 23 | 92 | -159 | 13792 |  |  | 1737.351
12258 | 9:42 | 68381 | 000B | 000B | 29.8 | 3597 | 180 | 408 | 1376 | 276 | 1244 | 483 | 65535 | 146 | -4681 | 4 | 1216 | 1737 | 28.7 | 8 | 23 | 92 | -160 | 13792 |  |  | 1737.351
12259 | 9:42 | 68388 | 000B | 000B | 29.9 | 3598 | 180 | 409 | 1376 | 277 | 1244 | 483 | 65535 | 146 | -4681 | 4 | 1220 | 1734 | 28.7 | 8 | 23 | 92 | -161 | 13792 |  |  | 1737.834
12260 | 9:42 | 68395 | 000B | 000B | 29.9 | 3599 | 180 | 410 | 1376 | 278 | 1244 | 483 | 65535 | 146 | -4681 | 4 | 1223 | 1738 | 28.8 | 8 | 23 | 92 | -162 | 13792 |  |  | 1738.317
12261 | 9:42 | 68402 | 000B | 000B | 29.9 | 3599 | 180 | 410 | 1376 | 278 | 1244 | 482 | 65535 | 146 | -4681 | 4 | 1227 | 1738 | 28.8 | 8 | 23 | 92 | -163 | 13792 |  |  | 1734.718
12262 | 9:42 | 68409 | 000B | 000B | 29.9 | 3600 | 180 | 411 | 1376 | 279 | 1244 | 483 | 65535 | 146 | -4681 | 4 | 1230 | 1735 | 28.8 | 8 | 23 | 92 | -164 | 13792 |  |  | 1738.8
12263 | 9:42 | 68416 | 000B | 000B | 29.9 | 3600 | 180 | 412 | 1376 | 280 | 1244 | 483 | 65535 | 146 | -4681 | 4 | 1230 | 1735 | 28.8 | 8 | 23 | 92 | -164 | 13792 |  |  | 1738.8
12264 | 9:42 | 68423 | 000B | 000B | 29.9 | 3601 | 180 | 413 | 1376 | 281 | 1244 | 482 | 65535 | 145 | -4681 | 4 | 1233 | 1739 | 28.8 | 8 | 23 | 92 | -165 | 13792 |  |  | 1735.682
12265 | 9:43 | 68430 | 000B | 000B | 29.9 | 3601 | 180 | 414 | 1376 | 282 | 1244 | 483 | 65535 | 145 | -4681 | 4 | 1237 | 1736 | 28.8 | 8 | 23 | 92 | -166 | 13792 |  |  | 1739.283
12266 | 9:43 | 68437 | 000B | 000B | 29.9 | 3602 | 180 | 415 | 1376 | 283 | 1244 | 482 | 65535 | 145 | -4681 | 4 | 1240 | 1740 | 28.8 | 8 | 23 | 92 | -167 | 13792 |  |  | 1736.164
12267 | 9:43 | 68444 | 000B | 000B | 29.9 | 3602 | 180 | 416 | 1376 | 284 | 1244 | 483 | 65535 | 145 | -4681 | 4 | 1243 | 1740 | 28.8 | 8 | 23 | 92 | -168 | 13792 |  |  | 1739.766
12268 | 9:43 | 68451 | 000B | 000B | 30 | 3603 | 180 | 417 | 1376 | 285 | 1244 | 482 | 65535 | 145 | -4681 | 4 | 1247 | 1737 | 28.8 | 8 | 23 | 92 | -169 | 13792 |  |  | 1736.646
12269 | 9:43 | 68458 | 000B | 000B | 30 | 3603 | 180 | 418 | 1376 | 286 | 1244 | 482 | 65535 | 145 | -4681 | 4 | 1250 | 1737 | 28.8 | 8 | 23 | 92 | -170 | 13792 |  |  | 1736.646
12270 | 9:43 | 68465 | 000B | 000B | 29.9 | 3604 | 180 | 419 | 1376 | 287 | 1244 | 482 | 65535 | 145 | -4681 | 4 | 1254 | 1737 | 28.9 | 8 | 24 | 92 | -171 | 13792 |  |  | 1737.128
12271 | 9:43 | 68472 | 000B | 000B | 30 | 3604 | 180 | 420 | 1376 | 288 | 1244 | 483 | 65535 | 145 | -4681 | 4 | 1257 | 1741 | 28.9 | 8 | 24 | 92 | -172 | 13792 |  |  | 1740.732
12272 | 9:43 | 68479 | 000B | 000B | 30 | 3605 | 180 | 421 | 1376 | 289 | 1244 | 482 | 65535 | 145 | -4681 | 4 | 1260 | 1738 | 28.9 | 8 | 24 | 92 | -173 | 13792 |  |  | 1737.61
12273 | 9:44 | 68486 | 000B | 000B | 30 | 3605 | 180 | 422 | 1376 | 290 | 1244 | 483 | 65535 | 145 | -4681 | 4 | 1264 | 1741 | 28.9 | 8 | 24 | 92 | -174 | 13792 |  |  | 1741.215
12274 | 9:44 | 68493 | 000B | 000B | 30 | 3606 | 180 | 423 | 1376 | 291 | 1244 | 482 | 65535 | 144 | -4681 | 4 | 1267 | 1738 | 28.9 | 8 | 24 | 92 | -175 | 13792 |  |  | 1738.092
12275 | 9:44 | 68500 | 000B | 000B | 30 | 3606 | 180 | 423 | 1376 | 292 | 1244 | 482 | 65535 | 144 | -4681 | 4 | 1270 | 1738 | 28.8 | 8 | 24 | 92 | -176 | 13792 |  |  | 1738.092
12276 | 9:44 | 68507 | 000B | 000B | 30 | 3607 | 180 | 424 | 1376 | 293 | 1244 | 482 | 65535 | 144 | -4681 | 4 | 1274 | 1739 | 28.8 | 8 | 24 | 92 | -177 | 13792 |  |  | 1738.574
12277 | 9:44 | 68513 | 000B | 000B | 30.1 | 3607 | 180 | 425 | 1376 | 293 | 1244 | 482 | 65535 | 144 | -4681 | 4 | 1274 | 1739 | 28.8 | 8 | 24 | 92 | -177 | 13792 |  |  | 1738.574
12278 | 9:44 | 68520 | 000B | 000B | 30.1 | 3608 | 180 | 426 | 1376 | 294 | 1244 | 483 | 65535 | 144 | -4681 | 4 | 1277 | 1742 | 28.8 | 8 | 24 | 92 | -178 | 13792 |  |  | 1742.664
12279 | 9:44 | 68527 | 000B | 000B | 30.1 | 3608 | 180 | 427 | 1376 | 295 | 1244 | 482 | 65535 | 144 | -4681 | 4 | 1281 | 1739 | 28.8 | 8 | 24 | 92 | -179 | 13792 |  |  | 1739.056
12280 | 9:44 | 68534 | 000B | 000B | 30.1 | 3608 | 180 | 428 | 1376 | 296 | 1244 | 482 | 65535 | 144 | -4681 | 4 | 1284 | 1743 | 28.8 | 8 | 24 | 92 | -180 | 13792 |  |  | 1739.056
12281 | 9:44 | 68541 | 000B | 000B | 30.1 | 3609 | 180 | 429 | 1376 | 297 | 1244 | 482 | 65535 | 144 | -4681 | 4 | 1287 | 1743 | 28.8 | 8 | 24 | 92 | -181 | 13792 |  |  | 1739.538
12282 | 9:45 | 68548 | 000B | 000B | 30.1 | 3609 | 180 | 430 | 1376 | 298 | 1244 | 482 | 65535 | 144 | -4681 | 4 | 1291 | 1740 | 28.8 | 8 | 24 | 92 | -182 | 13792 |  |  | 1739.538
12283 | 9:45 | 68555 | 000B | 000B | 30.2 | 3610 | 180 | 431 | 1376 | 299 | 1244 | 482 | 65535 | 143 | -4681 | 4 | 1294 | 1744 | 28.8 | 8 | 25 | 92 | -183 | 13792 |  |  | 1740.02
12284 | 9:45 | 68562 | 000B | 000B | 30.2 | 3610 | 180 | 432 | 1376 | 300 | 1244 | 482 | 65535 | 143 | -4681 | 4 | 1297 | 1744 | 28.8 | 8 | 25 | 92 | -184 | 13792 |  |  | 1740.02
12285 | 9:45 | 68569 | 000B | 000B | 30.2 | 3610 | 180 | 433 | 1376 | 301 | 1244 | 482 | 65535 | 143 | -4681 | 4 | 1301 | 1744 | 28.8 | 8 | 25 | 92 | -185 | 13792 |  |  | 1740.02
12286 | 9:45 | 68576 | 000B | 000B | 30.2 | 3611 | 180 | 434 | 1376 | 302 | 1244 | 482 | 65535 | 143 | -4681 | 4 | 1304 | 1744 | 28.9 | 8 | 25 | 92 | -186 | 13792 |  |  | 1740.502
12287 | 9:45 | 68583 | 000B | 000B | 30.2 | 3611 | 180 | 435 | 1376 | 303 | 1244 | 483 | 65535 | 143 | -4681 | 4 | 1308 | 1741 | 28.9 | 8 | 25 | 92 | -187 | 13792 |  |  | 1744.113
12288 | 9:45 | 68590 | 000B | 000B | 30.2 | 3611 | 180 | 436 | 1376 | 304 | 1244 | 483 | 65535 | 143 | -4681 | 4 | 1311 | 1741 | 28.9 | 8 | 25 | 92 | -188 | 13792 |  |  | 1744.113
12289 | 9:45 | 68597 | 000B | 000B | 30.2 | 3612 | 180 | 437 | 1376 | 305 | 1244 | 483 | 65535 | 143 | -4681 | 4 | 1314 | 1741 | 28.9 | 8 | 25 | 92 | -189 | 13792 |  |  | 1744.596
12290 | 9:45 | 68604 | 000B | 000B | 30.2 | 3612 | 180 | 438 | 1376 | 306 | 1244 | 482 | 65535 | 143 | -4681 | 4 | 1318 | 1745 | 28.9 | 8 | 25 | 92 | -190 | 13792 |  |  | 1740.984
12291 | 9:46 | 68611 | 000B | 000B | 30.2 | 3612 | 180 | 438 | 1376 | 306 | 1244 | 482 | 65535 | 143 | -4681 | 4 | 1321 | 1745 | 28.9 | 8 | 25 | 92 | -191 | 13792 |  |  | 1740.984
12292 | 9:46 | 68618 | 000B | 000B | 30.2 | 3613 | 180 | 439 | 1376 | 307 | 1244 | 482 | 65535 | 142 | -4681 | 4 | 1321 | 1741 | 28.9 | 8 | 25 | 92 | -192 | 13792 |  |  | 1741.466
12293 | 9:46 | 68625 | 000B | 000B | 30.2 | 3613 | 180 | 440 | 1376 | 308 | 1244 | 482 | 65535 | 142 | -4681 | 4 | 1325 | 1741 | 28.9 | 8 | 25 | 92 | -192 | 13792 |  |  | 1741.466
12294 | 9:46 | 68632 | 000B | 000B | 30.3 | 3613 | 180 | 441 | 1376 | 309 | 1244 | 482 | 65535 | 142 | -4681 | 4 | 1328 | 1741 | 28.9 | 8 | 25 | 92 | -193 | 13792 |  |  | 1741.466
12295 | 9:46 | 68639 | 000B | 000B | 30.3 | 3613 | 180 | 442 | 1376 | 310 | 1244 | 483 | 65535 | 142 | -4681 | 4 | 1331 | 1745 | 29 | 8 | 25 | 92 | -194 | 13792 |  |  | 1745.079
12296 | 9:46 | 68646 | 000B | 000B | 30.3 | 3614 | 180 | 443 | 1376 | 311 | 1244 | 483 | 65535 | 142 | -4681 | 4 | 1335 | 1746 | 29 | 8 | 25 | 92 | -195 | 13792 |  |  | 1745.562
12297 | 9:46 | 68653 | 000B | 000B | 30.3 | 3614 | 180 | 444 | 1376 | 312 | 1244 | 482 | 65535 | 142 | -4681 | 4 | 1338 | 1742 | 29 | 8 | 26 | 92 | -196 | 13792 |  |  | 1741.948
12298 | 9:46 | 68660 | 000B | 000B | 30.3 | 3614 | 180 | 445 | 1376 | 313 | 1244 | 482 | 65535 | 142 | -4681 | 4 | 1341 | 1742 | 29 | 8 | 26 | 92 | -197 | 13792 |  |  | 1741.948
12299 | 9:47 | 68667 | 000B | 000B | 30.3 | 3614 | 180 | 446 | 1376 | 314 | 1244 | 482 | 65535 | 142 | -4681 | 4 | 1345 | 1742 | 29 | 8 | 26 | 92 | -198 | 13792 |  |  | 1741.948
12300 | 9:47 | 68674 | 000B | 000B | 30.3 | 3615 | 180 | 447 | 1376 | 315 | 1244 | 482 | 65535 | 141 | -4681 | 4 | 1348 | 1742 | 29 | 8 | 26 | 92 | -199 | 13792 |  |  | 1742.43
12301 | 9:47 | 68680 | 000B | 000B | 30.3 | 3615 | 180 | 448 | 1376 | 316 | 1244 | 483 | 65535 | 141 | -4681 | 4 | 1352 | 1746 | 29 | 8 | 26 | 92 | -200 | 13792 |  |  | 1746.045
12302 | 9:47 | 68687 | 000B | 000B | 30.3 | 3615 | 180 | 449 | 1376 | 317 | 1244 | 482 | 65535 | 141 | -4681 | 4 | 1355 | 1742 | 29 | 8 | 26 | 92 | -201 | 13792 |  |  | 1742.43
12303 | 9:47 | 68694 | 000B | 000B | 30.3 | 3615 | 180 | 450 | 1376 | 318 | 1244 | 482 | 65535 | 141 | -4681 | 4 | 1358 | 1742 | 29 | 8 | 26 | 92 | -202 | 13792 |  |  | 1742.43
12304 | 9:47 | 68701 | 000B | 000B | 30.3 | 3616 | 180 | 451 | 1376 | 319 | 1244 | 482 | 65535 | 141 | -4681 | 4 | 1362 | 1743 | 29 | 8 | 26 | 92 | -203 | 13792 |  |  | 1742.912
12305 | 9:47 | 68708 | 000B | 000B | 30.4 | 3616 | 180 | 451 | 1376 | 319 | 1244 | 483 | 65535 | 141 | -4681 | 4 | 1365 | 1747 | 29 | 8 | 26 | 92 | -204 | 13792 |  |  | 1746.528
12306 | 9:47 | 68715 | 000B | 000B | 30.4 | 3616 | 180 | 452 | 1376 | 320 | 1244 | 483 | 65535 | 141 | -4681 | 4 | 1369 | 1747 | 29 | 8 | 26 | 92 | -205 | 13792 |  |  | 1746.528
12307 | 9:47 | 68722 | 000B | 000B | 30.3 | 3616 | 180 | 453 | 1376 | 321 | 1244 | 482 | 65535 | 141 | -4681 | 4 | 1369 | 1743 | 29 | 8 | 26 | 92 | -205 | 13792 |  |  | 1742.912
12308 | 9:48 | 68729 | 000B | 000B | 30.3 | 3617 | 180 | 454 | 1376 | 322 | 1244 | 483 | 65535 | 140 | -4681 | 4 | 1372 | 1747 | 29 | 8 | 26 | 92 | -206 | 13792 |  |  | 1747.011
12309 | 9:48 | 68736 | 000B | 000B | 30.3 | 3617 | 180 | 455 | 1376 | 323 | 1244 | 482 | 65535 | 140 | -4681 | 4 | 1375 | 1747 | 29 | 8 | 26 | 92 | -207 | 13792 |  |  | 1743.394
12310 | 9:48 | 68743 | 000B | 000B | 30.3 | 3617 | 180 | 456 | 1376 | 324 | 1244 | 483 | 65535 | 140 | -4681 | 4 | 1379 | 1747 | 29 | 8 | 27 | 92 | -208 | 13792 |  |  | 1747.011
12311 | 9:48 | 68750 | 000B | 000B | 30.3 | 3617 | 180 | 457 | 1376 | 325 | 1244 | 483 | 65535 | 140 | -4681 | 4 | 1382 | 1747 | 29 | 8 | 27 | 92 | -209 | 13792 |  |  | 1747.011
12312 | 9:48 | 68757 | 000B | 000B | 30.3 | 3618 | 180 | 458 | 1376 | 326 | 1244 | 483 | 65535 | 140 | -4681 | 4 | 1386 | 1747 | 29 | 8 | 27 | 92 | -210 | 13792 |  |  | 1747.494
12313 | 9:48 | 68764 | 000B | 000B | 30.3 | 3618 | 180 | 459 | 1376 | 327 | 1244 | 483 | 65535 | 140 | -4681 | 4 | 1389 | 1744 | 29.1 | 8 | 27 | 92 | -211 | 13792 |  |  | 1747.494
12314 | 9:48 | 68771 | 000B | 000B | 30.3 | 3618 | 180 | 460 | 1376 | 328 | 1244 | 482 | 65535 | 140 | -4681 | 4 | 1392 | 1747 | 29.1 | 8 | 27 | 92 | -212 | 13792 |  |  | 1743.876
12315 | 9:48 | 68778 | 000B | 000B | 30.3 | 3618 | 180 | 461 | 1376 | 329 | 1244 | 482 | 65535 | 140 | -4681 | 4 | 1396 | 1748 | 29 | 8 | 27 | 92 | -213 | 13792 |  |  | 1743.876
12316 | 9:49 | 68785 | 000B | 000B | 30.3 | 3619 | 180 | 462 | 1376 | 330 | 1244 | 482 | 65535 | 139 | -4681 | 4 | 1399 | 1748 | 29 | 8 | 27 | 92 | -214 | 13792 |  |  | 1744.358
12317 | 9:49 | 68792 | 000B | 000B | 30.3 | 3619 | 180 | 463 | 1376 | 331 | 1244 | 483 | 65535 | 139 | -4681 | 4 | 1403 | 1748 | 29.1 | 8 | 27 | 92 | -215 | 13792 |  |  | 1747.977
12318 | 9:49 | 68799 | 000B | 000B | 30.3 | 3619 | 180 | 464 | 1376 | 332 | 1244 | 483 | 65535 | 139 | -4681 | 4 | 1406 | 1748 | 29.1 | 8 | 27 | 92 | -216 | 13792 |  |  | 1747.977
12319 | 9:49 | 68806 | 000B | 000B | 30.2 | 3619 | 180 | 465 | 1376 | 333 | 1244 | 483 | 65535 | 139 | -4681 | 4 | 1410 | 1748 | 29.1 | 8 | 27 | 92 | -217 | 13792 |  |  | 1747.977
12320 | 9:49 | 68813 | 000B | 000B | 30.2 | 3620 | 180 | 466 | 1376 | 334 | 1244 | 483 | 65535 | 139 | -4681 | 4 | 1413 | 1745 | 29.1 | 8 | 27 | 92 | -218 | 13792 |  |  | 1748.46
12321 | 9:49 | 68820 | 000B | 000B | 30.2 | 3620 | 180 | 466 | 1376 | 334 | 1244 | 482 | 65535 | 139 | -4681 | 4 | 1413 | 1745 | 29.1 | 8 | 27 | 92 | -219 | 13792 |  |  | 1744.84
12322 | 9:49 | 68827 | 000B | 000B | 30.3 | 3620 | 180 | 467 | 1376 | 335 | 1244 | 483 | 65535 | 139 | -4681 | 4 | 1416 | 1748 | 29.1 | 8 | 28 | 92 | -220 | 13792 |  |  | 1748.46
12323 | 9:49 | 68834 | 000B | 000B | 30.3 | 3620 | 180 | 468 | 1376 | 336 | 1244 | 483 | 65535 | 139 | -4681 | 4 | 1420 | 1748 | 29.1 | 8 | 28 | 92 | -220 | 13792 |  |  | 1748.46
12324 | 9:49 | 68841 | 000B | 000B | 30.3 | 3620 | 180 | 469 | 1376 | 337 | 1244 | 482 | 65535 | 139 | -4681 | 4 | 1423 | 1745 | 29.1 | 8 | 28 | 92 | -221 | 13792 |  |  | 1744.84
12325 | 9:50 | 68848 | 000B | 000B | 30.3 | 3621 | 180 | 470 | 1376 | 338 | 1244 | 482 | 65535 | 139 | -4681 | 4 | 1427 | 1745 | 29.1 | 8 | 28 | 92 | -222 | 13792 |  |  | 1745.322
12326 | 9:50 | 68854 | 000B | 000B | 30.3 | 3621 | 180 | 471 | 1376 | 339 | 1244 | 482 | 65535 | 138 | -4681 | 4 | 1430 | 1745 | 29.1 | 8 | 28 | 92 | -223 | 13792 |  |  | 1745.322
12327 | 9:50 | 68861 | 000B | 000B | 30.4 | 3622 | 180 | 472 | 1376 | 340 | 1244 | 483 | 65535 | 138 | -4681 | 4 | 1433 | 1749 | 29.1 | 8 | 28 | 92 | -224 | 13792 |  |  | 1749.426
12328 | 9:50 | 68868 | 000B | 000B | 30.4 | 3622 | 180 | 473 | 1376 | 341 | 1244 | 482 | 65535 | 138 | -4681 | 4 | 1437 | 1745 | 29.1 | 8 | 28 | 92 | -225 | 13792 |  |  | 1745.804
12329 | 9:50 | 68875 | 000B | 000B | 30.4 | 3622 | 180 | 474 | 1376 | 342 | 1244 | 482 | 65535 | 138 | -4681 | 4 | 1440 | 1746 | 29.1 | 8 | 28 | 92 | -226 | 13792 |  |  | 1745.804
12330 | 9:50 | 68882 | 000B | 000B | 30.4 | 3622 | 180 | 475 | 1376 | 343 | 1244 | 482 | 65535 | 138 | -4681 | 4 | 1444 | 1746 | 29.1 | 8 | 28 | 92 | -227 | 13792 |  |  | 1745.804
12331 | 9:50 | 68889 | 000B | 000B | 30.4 | 3622 | 180 | 476 | 1376 | 344 | 1244 | 482 | 65535 | 138 | -4681 | 4 | 1447 | 1746 | 29.1 | 8 | 28 | 92 | -228 | 13792 |  |  | 1745.804
12332 | 9:50 | 68896 | 000B | 000B | 30.4 | 3622 | 180 | 477 | 1376 | 345 | 1244 | 482 | 65535 | 138 | -4681 | 4 | 1450 | 1746 | 29.1 | 8 | 28 | 92 | -229 | 13792 |  |  | 1745.804
12333 | 9:50 | 68903 | 000B | 000B | 30.4 | 3622 | 180 | 478 | 1376 | 346 | 1244 | 482 | 65535 | 138 | -4681 | 4 | 1454 | 1746 | 29.1 | 8 | 28 | 92 | -230 | 13792 |  |  | 1745.804
12334 | 9:51 | 68910 | 000B | 000B | 30.4 | 3623 | 180 | 479 | 1376 | 347 | 1244 | 482 | 65535 | 137 | -4681 | 4 | 1457 | 1746 | 29.1 | 8 | 28 | 92 | -231 | 13792 |  |  | 1746.286
12335 | 9:51 | 68917 | 000B | 000B | 30.4 | 3623 | 180 | 479 | 1376 | 347 | 1244 | 482 | 65535 | 137 | -4681 | 4 | 1461 | 1750 | 29.1 | 8 | 28 | 92 | -232 | 13792 |  |  | 1746.286
12336 | 9:51 | 68924 | 000B | 000B | 30.4 | 3623 | 180 | 480 | 1376 | 348 | 1244 | 482 | 65535 | 137 | -4681 | 4 | 1464 | 1750 | 29.1 | 8 | 29 | 92 | -233 | 13792 |  |  | 1746.286
12337 | 9:51 | 68931 | 000B | 000B | 30.4 | 3624 | 180 | 481 | 1376 | 349 | 1244 | 482 | 65535 | 137 | -4681 | 4 | 1464 | 1750 | 29.1 | 8 | 29 | 92 | -233 | 13792 |  |  | 1746.768
12338 | 9:51 | 68938 | 000B | 000B | 30.3 | 3624 | 180 | 482 | 1376 | 350 | 1244 | 482 | 65535 | 137 | -4681 | 4 | 1467 | 1750 | 29.2 | 8 | 29 | 92 | -234 | 13792 |  |  | 1746.768
12339 | 9:51 | 68945 | 000B | 000B | 30.4 | 3624 | 180 | 483 | 1376 | 351 | 1244 | 483 | 65535 | 137 | -4681 | 4 | 1471 | 1747 | 29.1 | 8 | 29 | 92 | -235 | 13792 |  |  | 1750.392
12340 | 9:51 | 68952 | 000B | 000B | 30.4 | 3624 | 180 | 484 | 1376 | 352 | 1244 | 482 | 65535 | 137 | -4681 | 5 | 1474 | 1750 | 29.2 | 8 | 29 | 92 | -236 | 13792 |  |  | 1746.768
12341 | 9:51 | 68959 | 000B | 000B | 30.4 | 3624 | 180 | 485 | 1376 | 353 | 1244 | 483 | 65535 | 137 | -4681 | 5 | 1478 | 1747 | 29.1 | 8 | 29 | 92 | -237 | 13792 |  |  | 1750.392
12342 | 9:52 | 68966 | 000B | 000B | 30.4 | 3624 | 180 | 486 | 1376 | 354 | 1244 | 483 | 65535 | 137 | -4681 | 5 | 1481 | 1747 | 29.1 | 8 | 29 | 92 | -238 | 13792 |  |  | 1750.392
12343 | 9:52 | 68973 | 000B | 000B | 30.4 | 3625 | 180 | 487 | 1376 | 355 | 1244 | 483 | 65535 | 136 | -4681 | 5 | 1484 | 1747 | 29.1 | 8 | 29 | 92 | -239 | 13792 |  |  | 1750.875
12344 | 9:52 | 68980 | 000B | 000B | 30.5 | 3625 | 180 | 488 | 1376 | 356 | 1244 | 483 | 65535 | 136 | -4681 | 5 | 1488 | 1747 | 29.1 | 8 | 29 | 92 | -240 | 13792 |  |  | 1750.875
12345 | 9:52 | 68987 | 000B | 000B | 30.5 | 3625 | 180 | 489 | 1376 | 357 | 1244 | 482 | 65535 | 136 | -4681 | 5 | 1491 | 1747 | 29.1 | 8 | 29 | 92 | -241 | 13792 |  |  | 1747.25
12346 | 9:52 | 68994 | 000B | 000B | 30.5 | 3626 | 180 | 490 | 1376 | 358 | 1244 | 482 | 65535 | 136 | -4681 | 5 | 1495 | 1751 | 29.1 | 8 | 29 | 92 | -242 | 13792 |  |  | 1747.732
12347 | 9:52 | 69001 | 000B | 000B | 30.5 | 3625 | 180 | 491 | 1376 | 359 | 1244 | 482 | 65535 | 136 | -4681 | 5 | 1498 | 1747 | 29.1 | 8 | 29 | 92 | -243 | 13792 |  |  | 1747.25
12348 | 9:52 | 69008 | 000B | 000B | 30.5 | 3626 | 180 | 492 | 1376 | 360 | 1244 | 482 | 65535 | 136 | -4681 | 5 | 1502 | 1748 | 29.2 | 8 | 29 | 92 | -244 | 13792 |  |  | 1747.732
12349 | 9:52 | 69014 | 000B | 000B | 30.5 | 3626 | 180 | 493 | 1376 | 361 | 1244 | 482 | 65535 | 136 | -4681 | 5 | 1505 | 1748 | 29.2 | 8 | 30 | 92 | -245 | 13792 |  |  | 1747.732
12350 | 9:52 | 69021 | 000B | 000B | 30.5 | 3626 | 180 | 494 | 1376 | 362 | 1244 | 482 | 65535 | 136 | -4681 | 5 | 1508 | 1748 | 29.2 | 8 | 30 | 92 | -246 | 13792 |  |  | 1747.732
12351 | 9:53 | 69028 | 000B | 000B | 30.5 | 3626 | 180 | 494 | 1376 | 362 | 1244 | 482 | 65535 | 136 | -4681 | 5 | 1508 | 1748 | 29.2 | 8 | 30 | 92 | -247 | 13792 |  |  | 1747.732
12352 | 9:53 | 69035 | 000B | 000B | 30.6 | 3626 | 180 | 495 | 1376 | 363 | 1244 | 482 | 65535 | 135 | -4681 | 5 | 1512 | 1748 | 29.2 | 8 | 30 | 92 | -248 | 13792 |  |  | 1747.732
12353 | 9:53 | 69042 | 000B | 000B | 30.6 | 3627 | 180 | 496 | 1376 | 364 | 1244 | 482 | 65535 | 135 | -4681 | 5 | 1515 | 1748 | 29.2 | 8 | 30 | 92 | -248 | 13792 |  |  | 1748.214
12354 | 9:53 | 69049 | 000B | 000B | 30.6 | 3627 | 180 | 497 | 1376 | 365 | 1244 | 483 | 65535 | 135 | -4681 | 5 | 1519 | 1752 | 29.2 | 8 | 30 | 92 | -249 | 13792 |  |  | 1751.841
12355 | 9:53 | 69056 | 000B | 000B | 30.6 | 3627 | 180 | 498 | 1376 | 366 | 1244 | 482 | 65535 | 135 | -4681 | 5 | 1522 | 1748 | 29.2 | 8 | 30 | 92 | -250 | 13792 |  |  | 1748.214
12356 | 9:53 | 69063 | 000B | 000B | 30.6 | 3627 | 180 | 499 | 1376 | 367 | 1244 | 483 | 65535 | 135 | -4681 | 5 | 1525 | 1752 | 29.3 | 8 | 30 | 92 | -251 | 13792 |  |  | 1751.841
12357 | 9:53 | 69070 | 000B | 000B | 30.6 | 3627 | 180 | 500 | 1376 | 368 | 1244 | 482 | 65535 | 135 | -4681 | 5 | 1529 | 1748 | 29.3 | 8 | 30 | 92 | -252 | 13792 |  |  | 1748.214
12358 | 9:53 | 69077 | 000B | 000B | 30.6 | 3628 | 180 | 501 | 1376 | 369 | 1244 | 482 | 65535 | 135 | -4681 | 5 | 1532 | 1748 | 29.3 | 8 | 30 | 92 | -253 | 13792 |  |  | 1748.696
12359 | 9:54 | 69084 | 000B | 000B | 30.6 | 3628 | 180 | 502 | 1376 | 370 | 1244 | 482 | 65535 | 135 | -4681 | 5 | 1536 | 1749 | 29.3 | 8 | 30 | 92 | -254 | 13792 |  |  | 1748.696
12360 | 9:54 | 69091 | 000B | 000B | 30.6 | 3628 | 180 | 503 | 1376 | 371 | 1244 | 482 | 65535 | 134 | -4681 | 5 | 1539 | 1752 | 29.2 | 8 | 30 | 92 | -255 | 13792 |  |  | 1748.696
12361 | 9:54 | 69098 | 000B | 000B | 30.6 | 3628 | 180 | 504 | 1376 | 372 | 1244 | 483 | 65535 | 134 | -4681 | 5 | 1543 | 1749 | 29.2 | 8 | 30 | 92 | -256 | 13792 |  |  | 1752.324
12362 | 9:54 | 69105 | 000B | 000B | 30.6 | 3629 | 180 | 505 | 1376 | 373 | 1244 | 482 | 65535 | 134 | -4681 | 5 | 1546 | 1753 | 29.2 | 8 | 30 | 92 | -257 | 13792 |  |  | 1749.178
12363 | 9:54 | 69112 | 000B | 000B | 30.6 | 3629 | 180 | 506 | 1376 | 374 | 1244 | 482 | 65535 | 134 | -4681 | 5 | 1549 | 1753 | 29.3 | 8 | 31 | 92 | -258 | 13792 |  |  | 1749.178
12364 | 9:54 | 69119 | 000B | 000B | 30.6 | 3629 | 180 | 507 | 1376 | 375 | 1244 | 482 | 65535 | 134 | -4681 | 5 | 1553 | 1753 | 29.2 | 8 | 31 | 92 | -259 | 13792 |  |  | 1749.178
12365 | 9:54 | 69126 | 000B | 000B | 30.6 | 3629 | 180 | 507 | 1376 | 375 | 1244 | 482 | 65535 | 134 | -4681 | 5 | 1556 | 1753 | 29.3 | 8 | 31 | 92 | -260 | 13792 |  |  | 1749.178
12366 | 9:54 | 69133 | 000B | 000B | 30.6 | 3629 | 180 | 508 | 1376 | 376 | 1244 | 482 | 65535 | 134 | -4681 | 5 | 1560 | 1753 | 29.3 | 8 | 31 | 92 | -261 | 13792 |  |  | 1749.178
12367 | 9:54 | 69140 | 000B | 000B | 30.6 | 3629 | 180 | 509 | 1376 | 377 | 1244 | 483 | 65535 | 134 | -4681 | 5 | 1560 | 1749 | 29.3 | 8 | 31 | 92 | -261 | 13792 |  |  | 1752.807
12368 | 9:55 | 69147 | 000B | 000B | 30.6 | 3630 | 180 | 510 | 1376 | 378 | 1244 | 482 | 65535 | 134 | -4681 | 5 | 1563 | 1753 | 29.3 | 8 | 31 | 92 | -262 | 13792 |  |  | 1749.66
12369 | 9:55 | 69154 | 000B | 000B | 30.6 | 3630 | 180 | 511 | 1376 | 379 | 1244 | 482 | 65535 | 133 | -4681 | 5 | 1566 | 1750 | 29.3 | 8 | 31 | 92 | -263 | 13792 |  |  | 1749.66
12370 | 9:55 | 69161 | 000B | 000B | 30.6 | 3630 | 180 | 512 | 1376 | 380 | 1244 | 482 | 65535 | 133 | -4681 | 5 | 1570 | 1753 | 29.3 | 8 | 31 | 92 | -264 | 13792 |  |  | 1749.66
12371 | 9:55 | 69168 | 000B | 000B | 30.7 | 3630 | 180 | 513 | 1376 | 381 | 1244 | 482 | 65535 | 133 | -4681 | 5 | 1573 | 1753 | 29.3 | 8 | 31 | 92 | -265 | 13792 |  |  | 1749.66
12372 | 9:55 | 69175 | 000B | 000B | 30.7 | 3630 | 180 | 514 | 1376 | 382 | 1244 | 482 | 65535 | 133 | -4681 | 5 | 1577 | 1750 | 29.2 | 8 | 31 | 92 | -266 | 13792 |  |  | 1749.66
12373 | 9:55 | 69182 | 000B | 000B | 30.7 | 3631 | 180 | 515 | 1376 | 383 | 1244 | 482 | 65535 | 133 | -4681 | 5 | 1580 | 1753 | 29.2 | 8 | 31 | 92 | -267 | 13792 |  |  | 1750.142
12374 | 9:55 | 69188 | 000B | 000B | 30.7 | 3631 | 180 | 516 | 1376 | 384 | 1244 | 482 | 65535 | 133 | -4681 | 5 | 1583 | 1750 | 29.2 | 8 | 31 | 92 | -268 | 13792 |  |  | 1750.142
12375 | 9:55 | 69195 | 000B | 000B | 30.7 | 3631 | 180 | 517 | 1376 | 385 | 1244 | 482 | 65535 | 133 | -4681 | 5 | 1587 | 1750 | 29.2 | 8 | 31 | 92 | -269 | 13792 |  |  | 1750.142
12376 | 9:55 | 69202 | 000B | 000B | 30.7 | 3631 | 180 | 518 | 1376 | 386 | 1244 | 482 | 65535 | 133 | -4681 | 5 | 1590 | 1750 | 29.2 | 8 | 32 | 92 | -270 | 13792 |  |  | 1750.142
12377 | 9:56 | 69209 | 000B | 000B | 30.7 | 3631 | 180 | 519 | 1376 | 387 | 1244 | 482 | 65535 | 132 | -4681 | 5 | 1594 | 1750 | 29.2 | 8 | 32 | 92 | -271 | 13792 |  |  | 1750.142
12378 | 9:56 | 69216 | 000B | 000B | 30.7 | 3632 | 180 | 520 | 1376 | 388 | 1244 | 482 | 65535 | 132 | -4681 | 5 | 1597 | 1751 | 29.2 | 8 | 32 | 92 | -272 | 13792 |  |  | 1750.624
12379 | 9:56 | 69223 | 000B | 000B | 30.7 | 3632 | 180 | 521 | 1376 | 389 | 1244 | 482 | 65535 | 132 | -4681 | 5 | 1601 | 1751 | 29.2 | 8 | 32 | 92 | -273 | 13792 |  |  | 1750.624
12380 | 9:56 | 69230 | 000B | 000B | 30.7 | 3632 | 180 | 522 | 1376 | 390 | 1244 | 482 | 65535 | 132 | -4681 | 5 | 1604 | 1751 | 29.2 | 8 | 32 | 92 | -274 | 13792 |  |  | 1750.624
12381 | 9:56 | 69237 | 000B | 000B | 30.7 | 3632 | 180 | 522 | 1376 | 390 | 1244 | 482 | 65535 | 132 | -4681 | 5 | 1604 | 1751 | 29.2 | 8 | 32 | 92 | -275 | 13792 |  |  | 1750.624
12382 | 9:56 | 69244 | 000B | 000B | 30.7 | 3632 | 180 | 523 | 1376 | 391 | 1244 | 482 | 65535 | 132 | -4681 | 5 | 1607 | 1751 | 29.1 | 8 | 32 | 92 | -276 | 13792 |  |  | 1750.624
12383 | 9:56 | 69251 | 000B | 000B | 30.7 | 3632 | 180 | 524 | 1376 | 392 | 1244 | 482 | 65535 | 132 | -4681 | 5 | 1611 | 1751 | 29.1 | 8 | 32 | 92 | -276 | 13792 |  |  | 1750.624
12384 | 9:56 | 69258 | 000B | 000B | 30.7 | 3633 | 180 | 525 | 1376 | 393 | 1244 | 482 | 65535 | 132 | -4681 | 5 | 1614 | 1751 | 29.2 | 8 | 32 | 92 | -277 | 13792 |  |  | 1751.106
12385 | 9:57 | 69265 | 000B | 000B | 30.7 | 3633 | 180 | 526 | 1376 | 394 | 1244 | 483 | 65535 | 132 | -4681 | 5 | 1618 | 1755 | 29.2 | 8 | 32 | 92 | -278 | 13792 |  |  | 1754.739
12386 | 9:57 | 69272 | 000B | 000B | 30.7 | 3633 | 180 | 527 | 1376 | 395 | 1244 | 483 | 65535 | 131 | -4681 | 5 | 1621 | 1755 | 29.2 | 8 | 32 | 92 | -279 | 13792 |  |  | 1754.739
12387 | 9:57 | 69279 | 000B | 000B | 30.7 | 3633 | 180 | 528 | 1376 | 396 | 1244 | 482 | 65535 | 131 | -4681 | 5 | 1625 | 1751 | 29.2 | 8 | 32 | 92 | -280 | 13792 |  |  | 1751.106
12388 | 9:57 | 69286 | 000B | 000B | 30.7 | 3633 | 180 | 529 | 1376 | 397 | 1244 | 482 | 65535 | 131 | -4681 | 5 | 1628 | 1751 | 29.2 | 8 | 32 | 92 | -281 | 13792 |  |  | 1751.106
12389 | 9:57 | 69293 | 000B | 000B | 30.7 | 3633 | 180 | 530 | 1376 | 398 | 1244 | 482 | 65535 | 131 | -4681 | 5 | 1631 | 1752 | 29.2 | 8 | 32 | 92 | -282 | 13792 |  |  | 1751.106
12390 | 9:57 | 69300 | 000B | 000B | 30.7 | 3634 | 180 | 531 | 1376 | 399 | 1244 | 482 | 65535 | 131 | -4681 | 5 | 1635 | 1752 | 29.1 | 8 | 33 | 92 | -283 | 13792 |  |  | 1751.588
12391 | 9:57 | 69307 | 000B | 000B | 30.7 | 3634 | 180 | 532 | 1376 | 400 | 1244 | 482 | 65535 | 131 | -4681 | 5 | 1638 | 1752 | 29.1 | 8 | 33 | 92 | -284 | 13792 |  |  | 1751.588
12392 | 9:57 | 69314 | 000B | 000B | 30.7 | 3634 | 180 | 533 | 1376 | 401 | 1244 | 482 | 65535 | 131 | -4681 | 5 | 1642 | 1755 | 29.1 | 8 | 33 | 92 | -285 | 13792 |  |  | 1751.588
12393 | 9:57 | 69321 | 000B | 000B | 30.7 | 3634 | 180 | 534 | 1376 | 402 | 1244 | 482 | 65535 | 131 | -4681 | 5 | 1645 | 1752 | 29.1 | 8 | 33 | 92 | -286 | 13792 |  |  | 1751.588
12394 | 9:58 | 69328 | 000B | 000B | 30.7 | 3635 | 180 | 535 | 1376 | 403 | 1244 | 482 | 65535 | 130 | -4681 | 5 | 1648 | 1755 | 29.1 | 8 | 33 | 92 | -287 | 13792 |  |  | 1752.07
12395 | 9:58 | 69335 | 000B | 000B | 30.7 | 3635 | 180 | 535 | 1376 | 403 | 1244 | 482 | 65535 | 130 | -4681 | 5 | 1652 | 1752 | 29.1 | 8 | 33 | 92 | -288 | 13792 |  |  | 1752.07
12396 | 9:58 | 69342 | 000B | 000B | 30.7 | 3635 | 180 | 536 | 1376 | 404 | 1244 | 482 | 65535 | 130 | -4681 | 5 | 1655 | 1752 | 29.1 | 8 | 33 | 92 | -289 | 13792 |  |  | 1752.07
12397 | 9:58 | 69349 | 000B | 000B | 30.7 | 3635 | 180 | 537 | 1376 | 405 | 1244 | 482 | 65535 | 130 | -4681 | 5 | 1655 | 1752 | 29.1 | 8 | 33 | 92 | -289 | 13792 |  |  | 1752.07
12398 | 9:58 | 69356 | 000B | 000B | 30.7 | 3636 | 180 | 538 | 1376 | 406 | 1244 | 482 | 65535 | 130 | -4681 | 5 | 1659 | 1756 | 29.1 | 8 | 33 | 92 | -290 | 13792 |  |  | 1752.552
12399 | 9:58 | 69362 | 000B | 000B | 30.7 | 3636 | 180 | 539 | 1376 | 407 | 1244 | 482 | 65535 | 130 | -4681 | 5 | 1662 | 1753 | 29.1 | 8 | 33 | 92 | -291 | 13792 |  |  | 1752.552
12400 | 9:58 | 69369 | 000B | 000B | 30.7 | 3636 | 180 | 540 | 1376 | 408 | 1244 | 482 | 65535 | 130 | -4681 | 5 | 1666 | 1753 | 29.1 | 8 | 33 | 92 | -292 | 13792 |  |  | 1752.552
12401 | 9:58 | 69376 | 000B | 000B | 30.8 | 3636 | 180 | 541 | 1376 | 409 | 1244 | 482 | 65535 | 130 | -4681 | 5 | 1669 | 1756 | 29.2 | 8 | 33 | 92 | -293 | 13792 |  |  | 1752.552
12402 | 9:58 | 69383 | 000B | 000B | 30.7 | 3636 | 180 | 542 | 1376 | 410 | 1244 | 482 | 65535 | 130 | -4681 | 5 | 1672 | 1753 | 29.2 | 8 | 33 | 92 | -294 | 13792 |  |  | 1752.552
12403 | 9:59 | 69390 | 000B | 000B | 30.8 | 3636 | 180 | 543 | 1376 | 411 | 1244 | 482 | 65535 | 129 | -4681 | 5 | 1676 | 1753 | 29.2 | 8 | 34 | 92 | -295 | 13792 |  |  | 1752.552
12404 | 9:59 | 69397 | 000B | 000B | 30.8 | 3636 | 180 | 544 | 1376 | 412 | 1244 | 483 | 65535 | 129 | -4681 | 5 | 1679 | 1756 | 29.2 | 8 | 34 | 92 | -296 | 13792 |  |  | 1756.188
12405 | 9:59 | 69404 | 000B | 000B | 30.8 | 3637 | 180 | 545 | 1376 | 413 | 1244 | 482 | 65535 | 129 | -4681 | 5 | 1683 | 1753 | 29.2 | 8 | 34 | 92 | -297 | 13792 |  |  | 1753.034
12406 | 9:59 | 69411 | 000B | 000B | 30.7 | 3637 | 180 | 546 | 1376 | 414 | 1244 | 482 | 65535 | 129 | -4681 | 5 | 1686 | 1753 | 29.2 | 8 | 34 | 92 | -298 | 13792 |  |  | 1753.034
12407 | 9:59 | 69418 | 000B | 000B | 30.7 | 3637 | 180 | 547 | 1376 | 415 | 1244 | 483 | 65535 | 129 | -4681 | 5 | 1690 | 1757 | 29.3 | 8 | 34 | 92 | -299 | 13792 |  |  | 1756.671
12408 | 9:59 | 69425 | 000B | 000B | 30.7 | 3637 | 180 | 548 | 1376 | 416 | 1244 | 482 | 65535 | 129 | -4681 | 5 | 1693 | 1753 | 29.2 | 8 | 34 | 92 | -300 | 13792 |  |  | 1753.034
12409 | 9:59 | 69432 | 000B | 000B | 30.7 | 3637 | 180 | 548 | 1376 | 417 | 1244 | 483 | 65535 | 129 | -4681 | 5 | 1697 | 1757 | 29.3 | 8 | 34 | 92 | -301 | 13792 |  |  | 1756.671
12410 | 9:59 | 69439 | 000B | 000B | 30.7 | 3637 | 180 | 549 | 1376 | 418 | 1244 | 483 | 65535 | 129 | -4681 | 5 | 1700 | 1757 | 29.2 | 8 | 34 | 92 | -302 | 13792 |  |  | 1756.671
12411 | 10:00 | 69446 | 000B | 000B | 30.7 | 3638 | 180 | 550 | 1376 | 418 | 1244 | 482 | 65535 | 129 | -4681 | 5 | 1700 | 1753 | 29.3 | 8 | 34 | 92 | -302 | 13792 |  |  | 1753.516
12412 | 10:00 | 69453 | 000B | 000B | 30.7 | 3638 | 180 | 551 | 1376 | 419 | 1244 | 483 | 65535 | 128 | -4681 | 5 | 1703 | 1757 | 29.3 | 8 | 34 | 92 | -303 | 13792 |  |  | 1757.154
12413 | 10:00 | 69460 | 000B | 000B | 30.8 | 3638 | 180 | 552 | 1376 | 420 | 1244 | 483 | 65535 | 128 | -4681 | 5 | 1707 | 1757 | 29.3 | 8 | 34 | 92 | -304 | 13792 |  |  | 1757.154
12414 | 10:00 | 69467 | 000B | 000B | 30.8 | 3638 | 180 | 553 | 1376 | 421 | 1244 | 482 | 65535 | 128 | -4681 | 5 | 1710 | 1754 | 29.3 | 8 | 34 | 92 | -305 | 13792 |  |  | 1753.516
12415 | 10:00 | 69474 | 000B | 000B | 30.8 | 3638 | 180 | 554 | 1376 | 422 | 1244 | 483 | 65535 | 128 | -4681 | 5 | 1714 | 1754 | 29.3 | 8 | 34 | 92 | -306 | 13792 |  |  | 1757.154
12416 | 10:00 | 69481 | 000B | 000B | 30.8 | 3639 | 180 | 555 | 1376 | 423 | 1244 | 483 | 65535 | 128 | -4681 | 5 | 1717 | 1754 | 29.3 | 8 | 35 | 92 | -307 | 13792 |  |  | 1757.637
12417 | 10:00 | 69488 | 000B | 000B | 30.8 | 3639 | 180 | 556 | 1376 | 424 | 1244 | 482 | 65535 | 128 | -4681 | 5 | 1721 | 1758 | 29.3 | 8 | 35 | 92 | -308 | 13792 |  |  | 1753.998
12418 | 10:00 | 69495 | 000B | 000B | 30.8 | 3639 | 180 | 557 | 1376 | 425 | 1244 | 483 | 65535 | 128 | -4681 | 5 | 1724 | 1754 | 29.3 | 8 | 35 | 92 | -309 | 13792 |  |  | 1757.637
12419 | 10:00 | 69502 | 000B | 000B | 30.8 | 3639 | 180 | 558 | 1376 | 426 | 1244 | 483 | 65535 | 128 | -4681 | 5 | 1728 | 1754 | 29.3 | 8 | 35 | 92 | -310 | 13792 |  |  | 1757.637
12420 | 10:01 | 69509 | 000B | 000B | 30.8 | 3639 | 180 | 559 | 1376 | 427 | 1244 | 482 | 65535 | 127 | -4681 | 5 | 1731 | 1758 | 29.3 | 8 | 35 | 92 | -311 | 13792 |  |  | 1753.998
12421 | 10:01 | 69515 | 000B | 000B | 30.8 | 3639 | 180 | 560 | 1376 | 428 | 1244 | 482 | 65535 | 127 | -4681 | 5 | 1734 | 1754 | 29.3 | 8 | 35 | 92 | -312 | 13792 |  |  | 1753.998
12422 | 10:01 | 69522 | 000B | 000B | 30.8 | 3639 | 180 | 561 | 1376 | 429 | 1244 | 482 | 65535 | 127 | -4681 | 5 | 1738 | 1758 | 29.3 | 8 | 35 | 92 | -313 | 13792 |  |  | 1753.998
12423 | 10:01 | 69529 | 000B | 000B | 30.8 | 3640 | 180 | 562 | 1376 | 430 | 1244 | 483 | 65535 | 127 | -4681 | 6 | 1741 | 1754 | 29.3 | 8 | 35 | 92 | -314 | 13792 |  |  | 1758.12
12424 | 10:01 | 69536 | 000B | 000B | 30.9 | 3640 | 180 | 563 | 1376 | 431 | 1244 | 482 | 65535 | 127 | -4681 | 6 | 1745 | 1758 | 29.2 | 8 | 35 | 92 | -315 | 13792 |  |  | 1754.48
12425 | 10:01 | 69543 | 000B | 000B | 30.8 | 3640 | 180 | 563 | 1376 | 431 | 1244 | 481 | 65535 | 127 | -4681 | 6 | 1748 | 1758 | 29.2 | 8 | 35 | 92 | -316 | 13792 |  |  | 1750.84
12426 | 10:01 | 69550 | 000B | 000B | 30.8 | 3640 | 180 | 564 | 1376 | 432 | 1244 | 482 | 65535 | 127 | -4681 | 6 | 1752 | 1758 | 29.2 | 8 | 35 | 92 | -317 | 13792 |  |  | 1754.48
12427 | 10:01 | 69557 | 000B | 000B | 30.8 | 3640 | 180 | 565 | 1376 | 433 | 1244 | 482 | 65535 | 127 | -4681 | 6 | 1752 | 1754 | 29.2 | 8 | 35 | 92 | -317 | 13792 |  |  | 1754.48
12428 | 10:01 | 69564 | 000B | 000B | 30.9 | 3641 | 180 | 566 | 1376 | 434 | 1244 | 482 | 65535 | 127 | -4681 | 6 | 1755 | 1755 | 29.2 | 8 | 35 | 92 | -318 | 13792 |  |  | 1754.962
12429 | 10:02 | 69571 | 000B | 000B | 30.9 | 3641 | 180 | 567 | 1376 | 435 | 1244 | 482 | 65535 | 126 | -4681 | 6 | 1759 | 1755 | 29.1 | 8 | 35 | 92 | -319 | 13792 |  |  | 1754.962
12430 | 10:02 | 69578 | 000B | 000B | 30.9 | 3641 | 180 | 568 | 1376 | 436 | 1244 | 482 | 65535 | 126 | -4681 | 6 | 1762 | 1755 | 29.2 | 8 | 36 | 92 | -320 | 13792 |  |  | 1754.962
12431 | 10:02 | 69585 | 000B | 000B | 30.9 | 3641 | 180 | 569 | 1376 | 437 | 1244 | 483 | 65535 | 126 | -4681 | 6 | 1765 | 1759 | 29.1 | 8 | 36 | 92 | -321 | 13792 |  |  | 1758.603
12432 | 10:02 | 69592 | 000B | 000B | 30.9 | 3641 | 180 | 570 | 1376 | 438 | 1244 | 483 | 65535 | 126 | -4681 | 6 | 1769 | 1759 | 29.1 | 8 | 36 | 92 | -322 | 13792 |  |  | 1758.603
12433 | 10:02 | 69599 | 000B | 000B | 30.9 | 3641 | 180 | 571 | 1376 | 439 | 1244 | 482 | 65535 | 126 | -4681 | 6 | 1772 | 1755 | 29.1 | 8 | 36 | 92 | -323 | 13792 |  |  | 1754.962
12434 | 10:02 | 69606 | 000B | 000B | 30.9 | 3641 | 180 | 572 | 1376 | 440 | 1244 | 483 | 65535 | 126 | -4681 | 6 | 1776 | 1759 | 29.2 | 8 | 36 | 92 | -324 | 13792 |  |  | 1758.603
12435 | 10:02 | 69613 | 000B | 000B | 30.9 | 3642 | 180 | 573 | 1376 | 441 | 1244 | 482 | 65535 | 126 | -4681 | 6 | 1779 | 1755 | 29.2 | 8 | 36 | 92 | -325 | 13792 |  |  | 1755.444
12436 | 10:02 | 69620 | 000B | 000B | 30.9 | 3642 | 180 | 574 | 1376 | 442 | 1244 | 482 | 65535 | 126 | -4681 | 6 | 1783 | 1755 | 29.2 | 8 | 36 | 92 | -326 | 13792 |  |  | 1755.444
12437 | 10:03 | 69627 | 000B | 000B | 30.9 | 3642 | 180 | 575 | 1376 | 443 | 1244 | 482 | 65535 | 125 | -4681 | 6 | 1786 | 1755 | 29.2 | 8 | 36 | 92 | -327 | 13792 |  |  | 1755.444
12438 | 10:03 | 69634 | 000B | 000B | 30.9 | 3642 | 180 | 575 | 1376 | 443 | 1244 | 483 | 65535 | 125 | -4681 | 6 | 1790 | 1759 | 29.2 | 8 | 36 | 92 | -328 | 13792 |  |  | 1759.086
12439 | 10:03 | 69641 | 000B | 000B | 30.9 | 3642 | 180 | 576 | 1376 | 444 | 1244 | 482 | 65535 | 125 | -4681 | 6 | 1793 | 1755 | 29.2 | 8 | 36 | 92 | -329 | 13792 |  |  | 1755.444
12440 | 10:03 | 69648 | 000B | 000B | 30.9 | 3643 | 180 | 577 | 1376 | 445 | 1244 | 482 | 65535 | 125 | -4681 | 6 | 1796 | 1755 | 29.2 | 8 | 36 | 92 | -330 | 13792 |  |  | 1755.926
12441 | 10:03 | 69655 | 000B | 000B | 30.9 | 3643 | 180 | 578 | 1376 | 446 | 1244 | 482 | 65535 | 125 | -4681 | 6 | 1796 | 1756 | 29.2 | 8 | 36 | 92 | -330 | 13792 |  |  | 1755.926
12442 | 10:03 | 69662 | 000B | 000B | 30.9 | 3643 | 180 | 579 | 1376 | 447 | 1244 | 482 | 65535 | 125 | -4681 | 6 | 1800 | 1756 | 29.2 | 8 | 36 | 92 | -331 | 13792 |  |  | 1755.926
12443 | 10:03 | 69669 | 000B | 000B | 30.9 | 3643 | 180 | 580 | 1376 | 448 | 1244 | 483 | 65535 | 125 | -4681 | 6 | 1803 | 1756 | 29.2 | 8 | 37 | 92 | -332 | 13792 |  |  | 1759.569
12444 | 10:03 | 69676 | 000B | 000B | 30.9 | 3643 | 180 | 581 | 1376 | 449 | 1244 | 482 | 65535 | 125 | -4681 | 6 | 1807 | 1760 | 29.2 | 8 | 37 | 92 | -333 | 13792 |  |  | 1755.926
12445 | 10:03 | 69683 | 000B | 000B | 30.9 | 3644 | 180 | 582 | 1376 | 450 | 1244 | 482 | 65535 | 125 | -4681 | 6 | 1810 | 1756 | 29.2 | 8 | 37 | 92 | -334 | 13792 |  |  | 1756.408
12446 | 10:04 | 69689 | 000B | 000B | 30.9 | 3644 | 180 | 583 | 1376 | 451 | 1244 | 483 | 65535 | 124 | -4681 | 6 | 1814 | 1756 | 29.2 | 8 | 37 | 92 | -335 | 13792 |  |  | 1760.052
12447 | 10:04 | 69696 | 000B | 000B | 30.9 | 3644 | 180 | 584 | 1376 | 452 | 1244 | 482 | 65535 | 124 | -4681 | 6 | 1817 | 1760 | 29.2 | 8 | 37 | 92 | -336 | 13792 |  |  | 1756.408
12448 | 10:04 | 69703 | 000B | 000B | 30.9 | 3644 | 180 | 585 | 1376 | 453 | 1244 | 482 | 65535 | 124 | -4681 | 6 | 1821 | 1756 | 29.2 | 8 | 37 | 92 | -337 | 13792 |  |  | 1756.408
12449 | 10:04 | 69710 | 000B | 000B | 30.9 | 3644 | 180 | 586 | 1376 | 454 | 1244 | 483 | 65535 | 124 | -4681 | 6 | 1824 | 1756 | 29.2 | 8 | 37 | 92 | -338 | 13792 |  |  | 1760.052
12450 | 10:04 | 69717 | 000B | 000B | 30.9 | 3644 | 180 | 587 | 1376 | 455 | 1244 | 482 | 65535 | 124 | -4681 | 6 | 1828 | 1760 | 29.2 | 8 | 37 | 92 | -339 | 13792 |  |  | 1756.408
12451 | 10:04 | 69724 | 000B | 000B | 30.9 | 3645 | 180 | 588 | 1376 | 456 | 1244 | 482 | 65535 | 124 | -4681 | 6 | 1831 | 1760 | 29.2 | 8 | 37 | 92 | -340 | 13792 |  |  | 1756.89
12452 | 10:04 | 69731 | 000B | 000B | 30.8 | 3644 | 180 | 589 | 1376 | 457 | 1244 | 482 | 65535 | 124 | -4681 | 6 | 1834 | 1756 | 29.2 | 8 | 37 | 92 | -341 | 13792 |  |  | 1756.408
12453 | 10:04 | 69738 | 000B | 000B | 30.8 | 3645 | 180 | 590 | 1376 | 458 | 1244 | 482 | 65535 | 124 | -4681 | 6 | 1838 | 1761 | 29.2 | 8 | 37 | 92 | -342 | 13792 |  |  | 1756.89
12454 | 10:05 | 69745 | 000B | 000B | 30.8 | 3645 | 180 | 590 | 1376 | 458 | 1244 | 482 | 65535 | 124 | -4681 | 6 | 1838 | 1757 | 29.3 | 8 | 37 | 92 | -343 | 13792 |  |  | 1756.89
12455 | 10:05 | 69752 | 000B | 000B | 30.8 | 3645 | 180 | 591 | 1376 | 459 | 1244 | 483 | 65535 | 123 | -4681 | 6 | 1841 | 1761 | 29.3 | 8 | 37 | 92 | -344 | 13792 |  |  | 1760.535
12456 | 10:05 | 69759 | 000B | 000B | 30.8 | 3645 | 180 | 592 | 1376 | 460 | 1244 | 482 | 65535 | 123 | -4681 | 6 | 1845 | 1757 | 29.3 | 8 | 38 | 92 | -345 | 13792 |  |  | 1756.89
12457 | 10:05 | 69766 | 000B | 000B | 30.8 | 3645 | 180 | 593 | 1376 | 461 | 1244 | 483 | 65535 | 123 | -4681 | 6 | 1848 | 1761 | 29.3 | 8 | 38 | 92 | -345 | 13792 |  |  | 1760.535
12458 | 10:05 | 69773 | 000B | 000B | 30.8 | 3645 | 180 | 594 | 1376 | 462 | 1244 | 483 | 65535 | 123 | -4681 | 6 | 1852 | 1761 | 29.3 | 8 | 38 | 92 | -346 | 13792 |  |  | 1760.535
12459 | 10:05 | 69780 | 000B | 000B | 30.8 | 3646 | 180 | 595 | 1376 | 463 | 1244 | 482 | 65535 | 123 | -4681 | 6 | 1855 | 1757 | 29.3 | 8 | 38 | 92 | -347 | 13792 |  |  | 1757.372
12460 | 10:05 | 69787 | 000B | 000B | 30.8 | 3646 | 180 | 596 | 1376 | 464 | 1244 | 482 | 65535 | 123 | -4681 | 6 | 1859 | 1757 | 29.3 | 8 | 38 | 92 | -348 | 13792 |  |  | 1757.372
12461 | 10:05 | 69794 | 000B | 000B | 30.8 | 3646 | 180 | 597 | 1376 | 465 | 1244 | 483 | 65535 | 123 | -4681 | 6 | 1862 | 1761 | 29.3 | 8 | 38 | 92 | -349 | 13792 |  |  | 1761.018
12462 | 10:05 | 69801 | 000B | 000B | 30.8 | 3646 | 180 | 598 | 1376 | 466 | 1244 | 482 | 65535 | 123 | -4681 | 6 | 1866 | 1757 | 29.3 | 8 | 38 | 92 | -350 | 13792 |  |  | 1757.372
12463 | 10:06 | 69808 | 000B | 000B | 30.9 | 3647 | 180 | 599 | 1376 | 467 | 1244 | 482 | 65535 | 122 | -4681 | 6 | 1869 | 1757 | 29.3 | 8 | 38 | 92 | -351 | 13792 |  |  | 1757.854
12464 | 10:06 | 69815 | 000B | 000B | 30.9 | 3647 | 180 | 600 | 1376 | 468 | 1244 | 483 | 65535 | 122 | -4681 | 6 | 1872 | 1762 | 29.4 | 8 | 38 | 92 | -352 | 13792 |  |  | 1761.501
12465 | 10:06 | 69822 | 000B | 000B | 30.9 | 3647 | 180 | 601 | 1376 | 469 | 1244 | 483 | 65535 | 122 | -4681 | 6 | 1876 | 1762 | 29.4 | 8 | 38 | 92 | -353 | 13792 |  |  | 1761.501
12466 | 10:06 | 69829 | 000B | 000B | 30.9 | 3647 | 180 | 602 | 1376 | 470 | 1244 | 482 | 65535 | 122 | -4681 | 6 | 1879 | 1758 | 29.4 | 8 | 38 | 92 | -354 | 13792 |  |  | 1757.854
12467 | 10:06 | 69836 | 000B | 000B | 30.9 | 3647 | 180 | 603 | 1376 | 471 | 1244 | 482 | 65535 | 122 | -4681 | 6 | 1883 | 1762 | 29.4 | 8 | 38 | 92 | -355 | 13792 |  |  | 1757.854
12468 | 10:06 | 69842 | 000B | 000B | 30.9 | 3647 | 180 | 603 | 1376 | 471 | 1244 | 482 | 65535 | 122 | -4681 | 6 | 1886 | 1762 | 29.4 | 8 | 38 | 92 | -356 | 13792 |  |  | 1757.854
12469 | 10:06 | 69849 | 000B | 000B | 31 | 3647 | 180 | 604 | 1376 | 472 | 1244 | 482 | 65535 | 122 | -4681 | 6 | 1890 | 1762 | 29.4 | 8 | 39 | 92 | -357 | 13792 |  |  | 1757.854
12470 | 10:06 | 69856 | 000B | 000B | 31 | 3648 | 180 | 605 | 1376 | 473 | 1244 | 483 | 65535 | 122 | -4681 | 6 | 1890 | 1758 | 29.4 | 8 | 39 | 92 | -357 | 13792 |  |  | 1761.984
12471 | 10:06 | 69863 | 000B | 000B | 31 | 3648 | 180 | 606 | 1376 | 474 | 1244 | 483 | 65535 | 122 | -4681 | 6 | 1893 | 1758 | 29.4 | 8 | 39 | 92 | -358 | 13792 |  |  | 1761.984
12472 | 10:07 | 69870 | 000B | 000B | 31 | 3648 | 180 | 607 | 1376 | 475 | 1244 | 482 | 65535 | 121 | -4681 | 6 | 1897 | 1758 | 29.4 | 8 | 39 | 92 | -359 | 13792 |  |  | 1758.336
12473 | 10:07 | 69877 | 000B | 000B | 31 | 3648 | 180 | 608 | 1376 | 476 | 1244 | 482 | 65535 | 121 | -4681 | 6 | 1900 | 1762 | 29.4 | 8 | 39 | 92 | -360 | 13792 |  |  | 1758.336
12474 | 10:07 | 69884 | 000B | 000B | 31 | 3648 | 180 | 609 | 1376 | 477 | 1244 | 482 | 65535 | 121 | -4681 | 6 | 1904 | 1758 | 29.4 | 8 | 39 | 92 | -361 | 13792 |  |  | 1758.336
12475 | 10:07 | 69891 | 000B | 000B | 31 | 3649 | 180 | 610 | 1376 | 478 | 1244 | 482 | 65535 | 121 | -4681 | 6 | 1907 | 1759 | 29.4 | 8 | 39 | 92 | -362 | 13792 |  |  | 1758.818
12476 | 10:07 | 69896 | 000B | 000B | 31 | 3649 | 180 | 611 | 1376 | 479 | 1244 | 482 | 65535 | 121 | -4681 | 6 | 1910 | 1759 | 29.4 | 8 | 39 | 92 | -363 | 13792 |  |  | 1758.818
12477 | 10:07 | 69901 | 000B | 000B | 31 | 3649 | 180 | 612 | 1376 | 480 | 1244 | 482 | 65535 | 121 | -4681 | 6 | 1914 | 1759 | 29.4 | 8 | 39 | 92 | -364 | 13792 |  |  | 1758.818
12478 | 10:07 | 69906 | 000B | 000B | 31 | 3649 | 180 | 612 | 1376 | 480 | 1244 | 482 | 65535 | 121 | -4681 | 6 | 1914 | 1759 | 29.4 | 8 | 39 | 92 | -364 | 13792 |  |  | 1758.818
12479 | 10:07 | 69911 | 000B | 000B | 31 | 3649 | 180 | 613 | 1376 | 481 | 1244 | 483 | 65535 | 121 | -4681 | 6 | 1917 | 1759 | 29.4 | 8 | 39 | 92 | -365 | 13792 |  |  | 1762.467
12480 | 10:07 | 69916 | 000B | 000B | 31 | 3649 | 180 | 614 | 1376 | 482 | 1244 | 482 | 65535 | 121 | -4681 | 6 | 1921 | 1759 | 29.4 | 8 | 39 | 92 | -366 | 13792 |  |  | 1758.818
12481 | 10:07 | 69921 | 000B | 000B | 31 | 3650 | 180 | 615 | 1376 | 483 | 1244 | 482 | 65535 | 120 | -4681 | 6 | 1924 | 1759 | 29.5 | 8 | 39 | 92 | -367 | 13792 |  |  | 1759.3
12482 | 10:08 | 69926 | 000B | 000B | 31 | 3650 | 180 | 615 | 1376 | 483 | 1244 | 482 | 65535 | 120 | -4681 | 6 | 1924 | 1759 | 29.5 | 8 | 39 | 92 | -367 | 13792 |  |  | 1759.3
12483 | 10:08 | 69931 | 000B | 000B | 31 | 3649 | 180 | 616 | 1376 | 484 | 1244 | 482 | 65535 | 120 | -4681 | 6 | 1928 | 1759 | 29.5 | 8 | 39 | 92 | -368 | 13792 |  |  | 1758.818
12484 | 10:08 | 69936 | 000B | 000B | 31 | 3650 | 180 | 617 | 1376 | 485 | 1244 | 482 | 65535 | 120 | -4681 | 6 | 1931 | 1759 | 29.5 | 8 | 39 | 92 | -369 | 13792 |  |  | 1759.3
12485 | 10:08 | 69942 | 000B | 000B | 31 | 3650 | 180 | 617 | 1376 | 485 | 1244 | 482 | 65535 | 120 | -4681 | 6 | 1931 | 1759 | 29.5 | 8 | 39 | 92 | -369 | 13792 |  |  | 1759.3
12486 | 10:08 | 69947 | 000B | 000B | 31 | 3650 | 180 | 618 | 1376 | 486 | 1244 | 482 | 65535 | 120 | -4681 | 6 | 1935 | 1759 | 29.5 | 8 | 40 | 92 | -370 | 13792 |  |  | 1759.3
12487 | 10:08 | 69952 | 000B | 000B | 31 | 3650 | 180 | 618 | 1376 | 486 | 1244 | 482 | 65535 | 120 | -4681 | 6 | 1935 | 1759 | 29.4 | 8 | 40 | 92 | -371 | 13792 |  |  | 1759.3
12488 | 10:08 | 69957 | 000B | 000B | 31 | 3650 | 180 | 619 | 1376 | 487 | 1244 | 482 | 65535 | 120 | -4681 | 6 | 1938 | 1759 | 29.4 | 8 | 40 | 92 | -372 | 13792 |  |  | 1759.3
12489 | 10:08 | 69962 | 000B | 000B | 31 | 3650 | 180 | 619 | 1376 | 487 | 1244 | 482 | 65535 | 120 | -4681 | 6 | 1938 | 1759 | 29.4 | 8 | 40 | 92 | -372 | 13792 |  |  | 1759.3
12490 | 10:08 | 69967 | 000B | 000B | 31.1 | 3650 | 180 | 620 | 1376 | 488 | 1244 | 482 | 65535 | 120 | -4681 | 6 | 1942 | 1759 | 29.4 | 8 | 40 | 92 | -372 | 13792 |  |  | 1759.3
12491 | 10:08 | 69972 | 000B | 000B | 31.1 | 3650 | 180 | 621 | 1376 | 489 | 1244 | 482 | 65535 | 120 | -4681 | 6 | 1945 | 1760 | 29.4 | 8 | 40 | 92 | -373 | 13792 |  |  | 1759.3
12492 | 10:08 | 69977 | 000B | 000B | 31.1 | 3650 | 180 | 621 | 1376 | 489 | 1244 | 482 | 65535 | 120 | -4681 | 6 | 1945 | 1760 | 29.4 | 8 | 40 | 92 | -373 | 13792 |  |  | 1759.3
12493 | 10:08 | 69982 | 000B | 000B | 31.1 | 3651 | 180 | 622 | 1376 | 490 | 1244 | 482 | 65535 | 120 | -4681 | 6 | 1948 | 1760 | 29.4 | 8 | 40 | 92 | -374 | 13792 |  |  | 1759.782
12494 | 10:09 | 69987 | 000B | 000B | 31.1 | 3651 | 180 | 623 | 1376 | 491 | 1244 | 482 | 65535 | 120 | -4681 | 6 | 1952 | 1760 | 29.4 | 8 | 40 | 92 | -375 | 13792 |  |  | 1759.782
12495 | 10:09 | 69992 | 000B | 000B | 31.1 | 3651 | 180 | 624 | 1376 | 492 | 1244 | 482 | 65535 | 119 | -4681 | 6 | 1955 | 1760 | 29.4 | 8 | 40 | 92 | -376 | 13792 |  |  | 1759.782
12496 | 10:09 | 69997 | 000B | 000B | 31.1 | 3651 | 180 | 624 | 1376 | 492 | 1244 | 482 | 65535 | 119 | -4681 | 6 | 1955 | 1760 | 29.4 | 8 | 40 | 92 | -376 | 13792 |  |  | 1759.782
12497 | 10:09 | 70002 | 000B | 000B | 31.1 | 3651 | 180 | 625 | 1376 | 493 | 1244 | 482 | 65535 | 119 | -4681 | 6 | 1959 | 1760 | 29.4 | 8 | 40 | 92 | -377 | 13792 |  |  | 1759.782
12498 | 10:09 | 70007 | 000B | 000B | 31.1 | 3651 | 180 | 626 | 1376 | 494 | 1244 | 482 | 65535 | 119 | -4681 | 6 | 1962 | 1760 | 29.4 | 8 | 40 | 92 | -378 | 13792 |  |  | 1759.782
12499 | 10:09 | 70012 | 000B | 000B | 31.1 | 3651 | 180 | 627 | 1376 | 495 | 1244 | 482 | 65535 | 119 | -4681 | 6 | 1966 | 1760 | 29.4 | 8 | 40 | 92 | -379 | 13792 |  |  | 1759.782
12500 | 10:09 | 70017 | 000B | 000B | 31.1 | 3651 | 180 | 627 | 1376 | 495 | 1244 | 482 | 65535 | 119 | -4681 | 6 | 1966 | 1760 | 29.4 | 8 | 40 | 92 | -379 | 13792 |  |  | 1759.782
12501 | 10:09 | 70022 | 000B | 000B | 31.1 | 3652 | 180 | 628 | 1376 | 496 | 1244 | 482 | 65535 | 119 | -4681 | 6 | 1969 | 1760 | 29.4 | 8 | 40 | 92 | -380 | 13792 |  |  | 1760.264
12502 | 10:09 | 70027 | 000B | 000B | 31.1 | 3652 | 180 | 629 | 1376 | 497 | 1244 | 482 | 65535 | 119 | -4681 | 6 | 1973 | 1760 | 29.4 | 8 | 40 | 92 | -381 | 13792 |  |  | 1760.264
12503 | 10:09 | 70032 | 000B | 000B | 31.1 | 3652 | 180 | 629 | 1376 | 497 | 1244 | 482 | 65535 | 119 | -4681 | 6 | 1973 | 1760 | 29.4 | 8 | 40 | 92 | -381 | 13792 |  |  | 1760.264
12504 | 10:09 | 70037 | 000B | 000B | 31.1 | 3652 | 180 | 630 | 1376 | 498 | 1244 | 482 | 65535 | 119 | -4681 | 6 | 1976 | 1760 | 29.4 | 8 | 41 | 92 | -382 | 13792 |  |  | 1760.264
12505 | 10:09 | 70042 | 000B | 000B | 31.1 | 3652 | 180 | 631 | 1376 | 499 | 1244 | 482 | 65535 | 119 | -4681 | 6 | 1980 | 1760 | 29.4 | 8 | 41 | 92 | -383 | 13792 |  |  | 1760.264
12506 | 10:10 | 70047 | 000B | 000B | 31.1 | 3652 | 180 | 631 | 1376 | 499 | 1244 | 482 | 65535 | 118 | -4681 | 6 | 1983 | 1760 | 29.5 | 8 | 41 | 92 | -384 | 13792 |  |  | 1760.264
12507 | 10:10 | 70052 | 000B | 000B | 31.1 | 3652 | 180 | 631 | 1376 | 499 | 1244 | 482 | 65535 | 118 | -4681 | 6 | 1983 | 1760 | 29.5 | 8 | 41 | 92 | -384 | 13792 |  |  | 1760.264
12508 | 10:10 | 70057 | 000B | 000B | 31.1 | 3652 | 180 | 632 | 1376 | 500 | 1244 | 482 | 65535 | 118 | -4681 | 6 | 1986 | 1760 | 29.5 | 8 | 41 | 92 | -385 | 13792 |  |  | 1760.264
12509 | 10:10 | 70062 | 000B | 000B | 31.1 | 3653 | 180 | 633 | 1376 | 501 | 1244 | 482 | 65535 | 118 | -4681 | 6 | 1986 | 1760 | 29.5 | 8 | 41 | 92 | -385 | 13792 |  |  | 1760.746
12510 | 10:10 | 70067 | 000B | 000B | 31.1 | 3653 | 180 | 633 | 1376 | 501 | 1244 | 482 | 65535 | 118 | -4681 | 6 | 1986 | 1760 | 29.5 | 8 | 41 | 92 | -385 | 13792 |  |  | 1760.746
12511 | 10:10 | 70072 | 000B | 000B | 31.1 | 3653 | 180 | 634 | 1376 | 502 | 1244 | 482 | 65535 | 118 | -4681 | 6 | 1990 | 1761 | 29.5 | 8 | 41 | 92 | -386 | 13792 |  |  | 1760.746
12512 | 10:10 | 70077 | 000B | 000B | 31.1 | 3653 | 180 | 635 | 1376 | 503 | 1244 | 482 | 65535 | 118 | -4681 | 6 | 1993 | 1761 | 29.5 | 8 | 41 | 92 | -387 | 13792 |  |  | 1760.746
12513 | 10:10 | 70082 | 000B | 000B | 31.1 | 3653 | 180 | 636 | 1376 | 504 | 1244 | 482 | 65535 | 118 | -4681 | 6 | 1997 | 1757 | 29.5 | 8 | 41 | 92 | -388 | 13792 |  |  | 1760.746
12514 | 10:10 | 70087 | 000B | 000B | 31.1 | 3653 | 180 | 636 | 1376 | 504 | 1244 | 482 | 65535 | 118 | -4681 | 6 | 1997 | 1757 | 29.5 | 8 | 41 | 92 | -388 | 13792 |  |  | 1760.746
12515 | 10:10 | 70092 | 000B | 000B | 31.1 | 3653 | 180 | 637 | 1376 | 505 | 1244 | 482 | 65535 | 118 | -4681 | 6 | 2000 | 1758 | 29.5 | 8 | 41 | 92 | -389 | 13792 |  |  | 1760.746
12516 | 10:10 | 70097 | 000B | 000B | 31.1 | 3654 | 180 | 638 | 1376 | 506 | 1244 | 482 | 65535 | 118 | -4681 | 6 | 2004 | 1761 | 29.5 | 8 | 41 | 92 | -390 | 13792 |  |  | 1761.228
12517 | 10:10 | 70102 | 000B | 000B | 31.1 | 3654 | 180 | 638 | 1376 | 506 | 1244 | 482 | 65535 | 118 | -4681 | 6 | 2004 | 1761 | 29.5 | 8 | 41 | 92 | -390 | 13792 |  |  | 1761.228
12518 | 10:11 | 70107 | 000B | 000B | 31.1 | 3654 | 180 | 639 | 1376 | 507 | 1244 | 482 | 65535 | 118 | -4681 | 6 | 2007 | 1761 | 29.5 | 8 | 41 | 92 | -391 | 13792 |  |  | 1761.228
12519 | 10:11 | 70112 | 000B | 000B | 31.1 | 3654 | 180 | 640 | 1376 | 508 | 1244 | 482 | 65535 | 117 | -4681 | 7 | 2011 | 1761 | 29.5 | 8 | 41 | 92 | -392 | 13792 |  |  | 1761.228
12520 | 10:11 | 70117 | 000B | 000B | 31.1 | 3654 | 180 | 641 | 1376 | 509 | 1244 | 481 | 65535 | 117 | -4681 | 7 | 2014 | 1765 | 29.5 | 8 | 41 | 92 | -393 | 13792 |  |  | 1757.574
12521 | 10:11 | 70122 | 000B | 000B | 31.1 | 3654 | 180 | 641 | 1376 | 509 | 1244 | 481 | 65535 | 117 | -4681 | 7 | 2014 | 1765 | 29.5 | 8 | 41 | 92 | -393 | 13792 |  |  | 1757.574
12522 | 10:11 | 70127 | 000B | 000B | 31 | 3654 | 180 | 642 | 1376 | 510 | 1244 | 482 | 65535 | 117 | -4681 | 7 | 2018 | 1762 | 29.5 | 8 | 41 | 92 | -394 | 13792 |  |  | 1761.228
12523 | 10:11 | 70132 | 000B | 000B | 31 | 3654 | 180 | 643 | 1376 | 511 | 1244 | 482 | 65535 | 117 | -4681 | 7 | 2021 | 1761 | 29.5 | 8 | 42 | 92 | -395 | 13792 |  |  | 1761.228
12524 | 10:11 | 70137 | 000B | 000B | 31 | 3655 | 180 | 644 | 1376 | 512 | 1244 | 483 | 65535 | 117 | -4681 | 7 | 2025 | 1765 | 29.5 | 8 | 42 | 92 | -396 | 13792 |  |  | 1765.365
12525 | 10:11 | 70142 | 000B | 000B | 31 | 3655 | 180 | 644 | 1376 | 512 | 1244 | 483 | 65535 | 117 | -4681 | 7 | 2025 | 1765 | 29.5 | 8 | 42 | 92 | -396 | 13792 |  |  | 1765.365
12526 | 10:11 | 70147 | 000B | 000B | 31.1 | 3655 | 180 | 645 | 1376 | 513 | 1244 | 482 | 65535 | 117 | -4681 | 7 | 2028 | 1762 | 29.5 | 8 | 42 | 92 | -397 | 13792 |  |  | 1761.71
12527 | 10:11 | 70152 | 000B | 000B | 31.1 | 3655 | 180 | 646 | 1376 | 514 | 1244 | 482 | 65535 | 117 | -4681 | 7 | 2031 | 1762 | 29.5 | 8 | 42 | 92 | -398 | 13792 |  |  | 1761.71
12528 | 10:11 | 70157 | 000B | 000B | 31.1 | 3655 | 180 | 646 | 1376 | 514 | 1244 | 482 | 65535 | 117 | -4681 | 7 | 2031 | 1762 | 29.5 | 8 | 42 | 92 | -398 | 13792 |  |  | 1761.71
12529 | 10:11 | 70162 | 000B | 000B | 31.1 | 3655 | 180 | 646 | 1376 | 514 | 1244 | 482 | 65535 | 117 | -4681 | 7 | 2031 | 1762 | 29.4 | 8 | 42 | 92 | -399 | 13792 |  |  | 1761.71
12530 | 10:12 | 70167 | 000B | 000B | 31.1 | 3655 | 180 | 647 | 1376 | 515 | 1244 | 482 | 65535 | 117 | -4681 | 7 | 2035 | 1762 | 29.4 | 8 | 42 | 92 | -400 | 13792 |  |  | 1761.71
12531 | 10:12 | 70172 | 000B | 000B | 31.1 | 3656 | 180 | 648 | 1376 | 516 | 1244 | 482 | 65535 | 116 | -4681 | 7 | 2038 | 1762 | 29.5 | 8 | 42 | 92 | -400 | 13792 |  |  | 1762.192
12532 | 10:12 | 70177 | 000B | 000B | 31.1 | 3656 | 180 | 648 | 1376 | 516 | 1244 | 482 | 65535 | 116 | -4681 | 7 | 2038 | 1762 | 29.5 | 8 | 42 | 92 | -400 | 13792 |  |  | 1762.192
12533 | 10:12 | 70182 | 000B | 000B | 31.1 | 3656 | 180 | 649 | 1376 | 517 | 1244 | 482 | 65535 | 116 | -4681 | 7 | 2042 | 1762 | 29.5 | 8 | 42 | 92 | -401 | 13792 |  |  | 1762.192
12534 | 10:12 | 70187 | 000B | 000B | 31.1 | 3656 | 180 | 650 | 1376 | 518 | 1244 | 482 | 65535 | 116 | -4681 | 7 | 2045 | 1762 | 29.5 | 8 | 42 | 92 | -402 | 13792 |  |  | 1762.192
12535 | 10:12 | 70192 | 000B | 000B | 31.1 | 3656 | 180 | 650 | 1376 | 518 | 1244 | 482 | 65535 | 116 | -4681 | 7 | 2045 | 1762 | 29.5 | 8 | 42 | 92 | -402 | 13792 |  |  | 1762.192
12536 | 10:12 | 70197 | 000B | 000B | 31.1 | 3656 | 180 | 651 | 1376 | 519 | 1244 | 482 | 65535 | 116 | -4681 | 7 | 2049 | 1762 | 29.5 | 8 | 42 | 92 | -403 | 13792 |  |  | 1762.192
12537 | 10:12 | 70202 | 000B | 000B | 31.2 | 3656 | 180 | 652 | 1376 | 520 | 1244 | 482 | 65535 | 116 | -4681 | 7 | 2052 | 1762 | 29.5 | 8 | 42 | 92 | -404 | 13792 |  |  | 1762.192
12538 | 10:12 | 70207 | 000B | 000B | 31.1 | 3656 | 180 | 653 | 1376 | 521 | 1244 | 482 | 65535 | 116 | -4681 | 7 | 2056 | 1762 | 29.5 | 8 | 42 | 92 | -405 | 13792 |  |  | 1762.192
12539 | 10:12 | 70212 | 000B | 000B | 31.1 | 3656 | 180 | 653 | 1376 | 521 | 1244 | 482 | 65535 | 116 | -4681 | 7 | 2056 | 1762 | 29.5 | 8 | 42 | 92 | -405 | 13792 |  |  | 1762.192
12540 | 10:12 | 70217 | 000B | 000B | 31.2 | 3657 | 180 | 654 | 1376 | 522 | 1244 | 483 | 65535 | 116 | -4681 | 7 | 2059 | 1766 | 29.5 | 8 | 42 | 92 | -406 | 13792 |  |  | 1766.331
12541 | 10:12 | 70222 | 000B | 000B | 31.2 | 3657 | 180 | 655 | 1376 | 523 | 1244 | 482 | 65535 | 116 | -4681 | 7 | 2063 | 1763 | 29.5 | 8 | 43 | 92 | -407 | 13792 |  |  | 1762.674
12542 | 10:13 | 70227 | 000B | 000B | 31.2 | 3657 | 180 | 655 | 1376 | 523 | 1244 | 482 | 65535 | 116 | -4681 | 7 | 2063 | 1763 | 29.5 | 8 | 43 | 92 | -407 | 13792 |  |  | 1762.674
12543 | 10:13 | 70232 | 000B | 000B | 31.2 | 3657 | 180 | 656 | 1376 | 524 | 1244 | 482 | 65535 | 115 | -4681 | 7 | 2066 | 1763 | 29.5 | 8 | 43 | 92 | -408 | 13792 |  |  | 1762.674
12544 | 10:13 | 70237 | 000B | 000B | 31.2 | 3657 | 180 | 657 | 1376 | 525 | 1244 | 482 | 65535 | 115 | -4681 | 7 | 2070 | 1763 | 29.5 | 8 | 43 | 92 | -409 | 13792 |  |  | 1762.674
12545 | 10:13 | 70242 | 000B | 000B | 31.2 | 3657 | 180 | 658 | 1376 | 526 | 1244 | 482 | 65535 | 115 | -4681 | 7 | 2073 | 1763 | 29.5 | 8 | 43 | 92 | -410 | 13792 |  |  | 1762.674
12546 | 10:13 | 70247 | 000B | 000B | 31.2 | 3657 | 180 | 658 | 1376 | 526 | 1244 | 482 | 65535 | 115 | -4681 | 7 | 2073 | 1763 | 29.5 | 8 | 43 | 92 | -410 | 13792 |  |  | 1762.674
12547 | 10:13 | 70252 | 000B | 000B | 31.2 | 3657 | 180 | 658 | 1376 | 526 | 1244 | 482 | 65535 | 115 | -4681 | 7 | 2077 | 1766 | 29.5 | 8 | 43 | 92 | -411 | 13792 |  |  | 1762.674
12548 | 10:13 | 70257 | 000B | 000B | 31.2 | 3657 | 180 | 659 | 1376 | 527 | 1244 | 482 | 65535 | 115 | -4681 | 7 | 2080 | 1767 | 29.5 | 8 | 43 | 92 | -412 | 13792 |  |  | 1762.674
12549 | 10:13 | 70262 | 000B | 000B | 31.2 | 3658 | 180 | 660 | 1376 | 528 | 1244 | 482 | 65535 | 115 | -4681 | 7 | 2083 | 1763 | 29.5 | 8 | 43 | 92 | -413 | 13792 |  |  | 1763.156
12550 | 10:13 | 70267 | 000B | 000B | 31.2 | 3658 | 180 | 660 | 1376 | 528 | 1244 | 482 | 65535 | 115 | -4681 | 7 | 2083 | 1763 | 29.5 | 8 | 43 | 92 | -413 | 13792 |  |  | 1763.156
12551 | 10:13 | 70272 | 000B | 000B | 31.2 | 3658 | 180 | 661 | 1376 | 529 | 1244 | 482 | 65535 | 115 | -4681 | 7 | 2083 | 1763 | 29.5 | 8 | 43 | 92 | -413 | 13792 |  |  | 1763.156
12552 | 10:13 | 70277 | 000B | 000B | 31.2 | 3658 | 180 | 662 | 1376 | 530 | 1244 | 482 | 65535 | 115 | -4681 | 7 | 2087 | 1763 | 29.5 | 8 | 43 | 92 | -414 | 13792 |  |  | 1763.156
12553 | 10:13 | 70282 | 000B | 000B | 31.2 | 3658 | 180 | 662 | 1376 | 530 | 1244 | 482 | 65535 | 115 | -4681 | 7 | 2087 | 1763 | 29.5 | 8 | 43 | 92 | -414 | 13792 |  |  | 1763.156
12554 | 10:14 | 70287 | 000B | 000B | 31.2 | 3658 | 180 | 663 | 1376 | 531 | 1244 | 482 | 65535 | 115 | -4681 | 7 | 2090 | 1763 | 29.6 | 8 | 43 | 92 | -415 | 13792 |  |  | 1763.156
12555 | 10:14 | 70292 | 000B | 000B | 31.2 | 3659 | 180 | 664 | 1376 | 532 | 1244 | 482 | 65535 | 114 | -4681 | 7 | 2094 | 1764 | 29.5 | 8 | 43 | 92 | -416 | 13792 |  |  | 1763.638
12556 | 10:14 | 70297 | 000B | 000B | 31.2 | 3659 | 180 | 665 | 1376 | 533 | 1244 | 482 | 65535 | 114 | -4681 | 7 | 2097 | 1764 | 29.5 | 8 | 43 | 92 | -417 | 13792 |  |  | 1763.638
12557 | 10:14 | 70302 | 000B | 000B | 31.2 | 3659 | 180 | 665 | 1376 | 533 | 1244 | 482 | 65535 | 114 | -4681 | 7 | 2097 | 1764 | 29.5 | 8 | 43 | 92 | -417 | 13792 |  |  | 1763.638
12558 | 10:14 | 70307 | 000B | 000B | 31.2 | 3659 | 180 | 666 | 1376 | 534 | 1244 | 482 | 65535 | 114 | -4681 | 7 | 2101 | 1764 | 29.6 | 8 | 43 | 92 | -418 | 13792 |  |  | 1763.638
12559 | 10:14 | 70312 | 000B | 000B | 31.2 | 3659 | 180 | 667 | 1376 | 535 | 1244 | 483 | 65535 | 114 | -4681 | 7 | 2104 | 1764 | 29.5 | 8 | 44 | 92 | -419 | 13792 |  |  | 1767.297
12560 | 10:14 | 70318 | 000B | 000B | 31.2 | 3659 | 180 | 667 | 1376 | 535 | 1244 | 483 | 65535 | 114 | -4681 | 7 | 2104 | 1764 | 29.5 | 8 | 44 | 92 | -419 | 13792 |  |  | 1767.297
12561 | 10:14 | 70323 | 000B | 000B | 31.2 | 3659 | 180 | 668 | 1376 | 536 | 1244 | 482 | 65535 | 114 | -4681 | 7 | 2108 | 1764 | 29.6 | 8 | 44 | 92 | -420 | 13792 |  |  | 1763.638
12562 | 10:14 | 70328 | 000B | 000B | 31.2 | 3659 | 180 | 669 | 1376 | 537 | 1244 | 482 | 65535 | 114 | -4681 | 7 | 2111 | 1768 | 29.6 | 8 | 44 | 92 | -421 | 13792 |  |  | 1763.638
12563 | 10:14 | 70333 | 000B | 000B | 31.2 | 3660 | 180 | 670 | 1376 | 538 | 1244 | 482 | 65535 | 114 | -4681 | 7 | 2115 | 1764 | 29.6 | 8 | 44 | 92 | -422 | 13792 |  |  | 1764.12
12564 | 10:14 | 70338 | 000B | 000B | 31.2 | 3660 | 180 | 670 | 1376 | 538 | 1244 | 482 | 65535 | 114 | -4681 | 7 | 2115 | 1764 | 29.6 | 8 | 44 | 92 | -422 | 13792 |  |  | 1764.12
12565 | 10:14 | 70343 | 000B | 000B | 31.3 | 3660 | 180 | 671 | 1376 | 539 | 1244 | 482 | 65535 | 114 | -4681 | 7 | 2118 | 1764 | 29.6 | 8 | 44 | 92 | -423 | 13792 |  |  | 1764.12
12566 | 10:15 | 70348 | 000B | 000B | 31.3 | 3660 | 180 | 672 | 1376 | 540 | 1244 | 482 | 65535 | 113 | -4681 | 7 | 2122 | 1764 | 29.7 | 8 | 44 | 92 | -424 | 13792 |  |  | 1764.12
12567 | 10:15 | 70353 | 000B | 000B | 31.3 | 3660 | 180 | 673 | 1376 | 541 | 1244 | 482 | 65535 | 113 | -4681 | 7 | 2125 | 1764 | 29.7 | 8 | 44 | 92 | -425 | 13792 |  |  | 1764.12
12568 | 10:15 | 70358 | 000B | 000B | 31.3 | 3660 | 180 | 673 | 1376 | 541 | 1244 | 482 | 65535 | 113 | -4681 | 7 | 2125 | 1764 | 29.7 | 8 | 44 | 92 | -425 | 13792 |  |  | 1764.12
12569 | 10:15 | 70363 | 000B | 000B | 31.3 | 3660 | 180 | 673 | 1376 | 541 | 1244 | 482 | 65535 | 113 | -4681 | 7 | 2125 | 1764 | 29.7 | 8 | 44 | 92 | -426 | 13792 |  |  | 1764.12
12570 | 10:15 | 70368 | 000B | 000B | 31.3 | 3661 | 180 | 674 | 1376 | 542 | 1244 | 482 | 65535 | 113 | -4681 | 7 | 2129 | 1765 | 29.7 | 8 | 44 | 92 | -427 | 13792 |  |  | 1764.602
12571 | 10:15 | 70373 | 000B | 000B | 31.3 | 3661 | 180 | 674 | 1376 | 542 | 1244 | 482 | 65535 | 113 | -4681 | 7 | 2129 | 1765 | 29.7 | 8 | 44 | 92 | -427 | 13792 |  |  | 1764.602
12572 | 10:15 | 70378 | 000B | 000B | 31.3 | 3661 | 180 | 675 | 1376 | 543 | 1244 | 482 | 65535 | 113 | -4681 | 7 | 2132 | 1765 | 29.7 | 8 | 44 | 92 | -427 | 13792 |  |  | 1764.602
12573 | 10:15 | 70383 | 000B | 000B | 31.3 | 3661 | 180 | 676 | 1376 | 544 | 1244 | 481 | 65535 | 113 | -4681 | 7 | 2135 | 1761 | 29.7 | 8 | 44 | 92 | -428 | 13792 |  |  | 1760.941
12574 | 10:15 | 70388 | 000B | 000B | 31.3 | 3661 | 180 | 677 | 1376 | 545 | 1244 | 482 | 65535 | 113 | -4681 | 7 | 2139 | 1765 | 29.7 | 8 | 44 | 92 | -429 | 13792 |  |  | 1764.602
12575 | 10:15 | 70393 | 000B | 000B | 31.3 | 3661 | 180 | 677 | 1376 | 545 | 1244 | 482 | 65535 | 113 | -4681 | 7 | 2139 | 1765 | 29.7 | 8 | 44 | 92 | -429 | 13792 |  |  | 1764.602
12576 | 10:15 | 70398 | 000B | 000B | 31.3 | 3661 | 180 | 678 | 1376 | 546 | 1244 | 482 | 65535 | 113 | -4681 | 7 | 2142 | 1765 | 29.7 | 8 | 44 | 92 | -430 | 13792 |  |  | 1764.602
12577 | 10:15 | 70403 | 000B | 000B | 31.3 | 3661 | 180 | 679 | 1376 | 547 | 1244 | 482 | 65535 | 113 | -4681 | 7 | 2146 | 1765 | 29.7 | 8 | 44 | 92 | -431 | 13792 |  |  | 1764.602
12578 | 10:16 | 70408 | 000B | 000B | 31.3 | 3661 | 180 | 679 | 1376 | 547 | 1244 | 482 | 65535 | 113 | -4681 | 7 | 2146 | 1765 | 29.7 | 8 | 44 | 92 | -431 | 13792 |  |  | 1764.602
12579 | 10:16 | 70413 | 000B | 000B | 31.3 | 3661 | 180 | 680 | 1376 | 548 | 1244 | 482 | 65535 | 112 | -4681 | 7 | 2149 | 1765 | 29.7 | 8 | 45 | 92 | -432 | 13792 |  |  | 1764.602
12580 | 10:16 | 70418 | 000B | 000B | 31.3 | 3662 | 180 | 681 | 1376 | 549 | 1244 | 482 | 65535 | 112 | -4681 | 7 | 2153 | 1765 | 29.7 | 8 | 45 | 92 | -433 | 13792 |  |  | 1765.084
12581 | 10:16 | 70423 | 000B | 000B | 31.3 | 3662 | 180 | 682 | 1376 | 550 | 1244 | 482 | 65535 | 112 | -4681 | 7 | 2156 | 1765 | 29.7 | 8 | 45 | 92 | -434 | 13792 |  |  | 1765.084
12582 | 10:16 | 70428 | 000B | 000B | 31.3 | 3662 | 180 | 682 | 1376 | 550 | 1244 | 482 | 65535 | 112 | -4681 | 7 | 2156 | 1765 | 29.7 | 8 | 45 | 92 | -434 | 13792 |  |  | 1765.084
12583 | 10:16 | 70433 | 000B | 000B | 31.3 | 3662 | 180 | 683 | 1376 | 551 | 1244 | 482 | 65535 | 112 | -4681 | 7 | 2160 | 1765 | 29.7 | 8 | 45 | 92 | -435 | 13792 |  |  | 1765.084
12584 | 10:16 | 70438 | 000B | 000B | 31.3 | 3662 | 180 | 684 | 1376 | 552 | 1244 | 482 | 65535 | 112 | -4681 | 7 | 2163 | 1765 | 29.8 | 8 | 45 | 92 | -436 | 13792 |  |  | 1765.084
12585 | 10:16 | 70443 | 000B | 000B | 31.3 | 3662 | 180 | 684 | 1376 | 552 | 1244 | 482 | 65535 | 112 | -4681 | 7 | 2163 | 1765 | 29.8 | 8 | 45 | 92 | -436 | 13792 |  |  | 1765.084
12586 | 10:16 | 70448 | 000B | 000B | 31.3 | 3662 | 180 | 685 | 1376 | 553 | 1244 | 483 | 65535 | 112 | -4681 | 7 | 2167 | 1766 | 29.8 | 8 | 45 | 92 | -437 | 13792 |  |  | 1768.746
12587 | 10:16 | 70453 | 000B | 000B | 31.3 | 3663 | 180 | 686 | 1376 | 554 | 1244 | 483 | 65535 | 112 | -4681 | 7 | 2170 | 1766 | 29.8 | 8 | 45 | 92 | -438 | 13792 |  |  | 1769.229
12588 | 10:16 | 70458 | 000B | 000B | 31.3 | 3663 | 180 | 686 | 1376 | 554 | 1244 | 482 | 65535 | 112 | -4681 | 7 | 2174 | 1766 | 29.8 | 8 | 45 | 92 | -439 | 13792 |  |  | 1765.566
12589 | 10:16 | 70463 | 000B | 000B | 31.3 | 3663 | 180 | 686 | 1376 | 554 | 1244 | 482 | 65535 | 112 | -4681 | 7 | 2174 | 1766 | 29.8 | 8 | 45 | 92 | -439 | 13792 |  |  | 1765.566
12590 | 10:17 | 70468 | 000B | 000B | 31.3 | 3663 | 180 | 687 | 1376 | 555 | 1244 | 482 | 65535 | 112 | -4681 | 7 | 2177 | 1766 | 29.8 | 8 | 45 | 92 | -440 | 13792 |  |  | 1765.566
12591 | 10:17 | 70473 | 000B | 000B | 31.3 | 3663 | 180 | 688 | 1376 | 556 | 1244 | 482 | 65535 | 111 | -4681 | 7 | 2177 | 1762 | 29.8 | 8 | 45 | 92 | -440 | 13792 |  |  | 1765.566
12592 | 10:17 | 70478 | 000B | 000B | 31.3 | 3663 | 180 | 688 | 1376 | 556 | 1244 | 482 | 65535 | 111 | -4681 | 7 | 2177 | 1762 | 29.8 | 8 | 45 | 92 | -440 | 13792 |  |  | 1765.566
12593 | 10:17 | 70483 | 000B | 000B | 31.3 | 3663 | 180 | 689 | 1376 | 557 | 1244 | 482 | 65535 | 111 | -4681 | 7 | 2181 | 1766 | 29.8 | 8 | 45 | 92 | -441 | 13792 |  |  | 1765.566
12594 | 10:17 | 70488 | 000B | 000B | 31.3 | 3664 | 180 | 690 | 1376 | 558 | 1244 | 482 | 65535 | 111 | -4681 | 7 | 2184 | 1766 | 29.8 | 8 | 45 | 92 | -442 | 13792 |  |  | 1766.048
12595 | 10:17 | 70493 | 000B | 000B | 31.3 | 3664 | 180 | 691 | 1376 | 559 | 1244 | 482 | 65535 | 111 | -4681 | 7 | 2187 | 1766 | 29.8 | 8 | 45 | 92 | -443 | 13792 |  |  | 1766.048
12596 | 10:17 | 70498 | 000B | 000B | 31.3 | 3664 | 180 | 691 | 1376 | 559 | 1244 | 482 | 65535 | 111 | -4681 | 7 | 2187 | 1766 | 29.8 | 8 | 45 | 92 | -443 | 13792 |  |  | 1766.048
12597 | 10:17 | 70503 | 000B | 000B | 31.3 | 3664 | 180 | 692 | 1376 | 560 | 1244 | 482 | 65535 | 111 | -4681 | 7 | 2191 | 1766 | 29.7 | 8 | 46 | 92 | -444 | 13792 |  |  | 1766.048
12598 | 10:17 | 70508 | 000B | 000B | 31.3 | 3664 | 180 | 693 | 1376 | 561 | 1244 | 482 | 65535 | 111 | -4681 | 7 | 2194 | 1766 | 29.7 | 8 | 46 | 92 | -445 | 13792 |  |  | 1766.048
12599 | 10:17 | 70513 | 000B | 000B | 31.3 | 3664 | 180 | 694 | 1376 | 562 | 1244 | 482 | 65535 | 111 | -4681 | 7 | 2198 | 1762 | 29.7 | 8 | 46 | 92 | -446 | 13792 |  |  | 1766.048
12600 | 10:17 | 70518 | 000B | 000B | 31.3 | 3664 | 180 | 694 | 1376 | 562 | 1244 | 482 | 65535 | 111 | -4681 | 7 | 2198 | 1762 | 29.7 | 8 | 46 | 92 | -446 | 13792 |  |  | 1766.048
12601 | 10:17 | 70523 | 000B | 000B | 31.3 | 3664 | 180 | 695 | 1376 | 563 | 1244 | 482 | 65535 | 111 | -4681 | 7 | 2201 | 1766 | 29.7 | 8 | 46 | 92 | -447 | 13792 |  |  | 1766.048
12602 | 10:18 | 70528 | 000B | 000B | 31.3 | 3665 | 180 | 696 | 1376 | 564 | 1244 | 482 | 65535 | 110 | -4681 | 7 | 2205 | 1767 | 29.7 | 8 | 46 | 92 | -448 | 13792 |  |  | 1766.53
12603 | 10:18 | 70533 | 000B | 000B | 31.3 | 3665 | 180 | 696 | 1376 | 564 | 1244 | 482 | 65535 | 110 | -4681 | 7 | 2205 | 1767 | 29.7 | 8 | 46 | 92 | -448 | 13792 |  |  | 1766.53
12604 | 10:18 | 70538 | 000B | 000B | 31.3 | 3665 | 180 | 697 | 1376 | 565 | 1244 | 482 | 65535 | 110 | -4681 | 7 | 2208 | 1767 | 29.6 | 8 | 46 | 92 | -449 | 13792 |  |  | 1766.53
12605 | 10:18 | 70543 | 000B | 000B | 31.3 | 3665 | 180 | 698 | 1376 | 566 | 1244 | 482 | 65535 | 110 | -4681 | 7 | 2212 | 1770 | 29.7 | 8 | 46 | 92 | -450 | 13792 |  |  | 1766.53
12606 | 10:18 | 70548 | 000B | 000B | 31.4 | 3665 | 180 | 699 | 1376 | 567 | 1244 | 482 | 65535 | 110 | -4681 | 7 | 2215 | 1767 | 29.7 | 8 | 46 | 92 | -451 | 13792 |  |  | 1766.53
12607 | 10:18 | 70553 | 000B | 000B | 31.4 | 3665 | 180 | 699 | 1376 | 567 | 1244 | 482 | 65535 | 110 | -4681 | 7 | 2215 | 1767 | 29.7 | 8 | 46 | 92 | -451 | 13792 |  |  | 1766.53
12608 | 10:18 | 70558 | 000B | 000B | 31.4 | 3666 | 180 | 700 | 1376 | 568 | 1244 | 482 | 65535 | 110 | -4681 | 7 | 2219 | 1767 | 29.7 | 8 | 46 | 92 | -452 | 13792 |  |  | 1767.012
12609 | 10:18 | 70563 | 000B | 000B | 31.4 | 3666 | 180 | 701 | 1376 | 569 | 1244 | 482 | 65535 | 110 | -4681 | 7 | 2222 | 1767 | 29.6 | 8 | 46 | 92 | -453 | 13792 |  |  | 1767.012
12610 | 10:18 | 70568 | 000B | 000B | 31.4 | 3666 | 180 | 701 | 1376 | 569 | 1244 | 482 | 65535 | 110 | -4681 | 7 | 2222 | 1767 | 29.6 | 8 | 46 | 92 | -453 | 13792 |  |  | 1767.012
12611 | 10:18 | 70573 | 000B | 000B | 31.4 | 3666 | 180 | 701 | 1376 | 569 | 1244 | 482 | 65535 | 110 | -4681 | 7 | 2222 | 1767 | 29.6 | 8 | 46 | 92 | -454 | 13792 |  |  | 1767.012
12612 | 10:18 | 70578 | 000B | 000B | 31.3 | 3666 | 180 | 702 | 1376 | 570 | 1244 | 482 | 65535 | 110 | -4681 | 7 | 2226 | 1767 | 29.6 | 8 | 46 | 92 | -455 | 13792 |  |  | 1767.012
12613 | 10:18 | 70583 | 000B | 000B | 31.3 | 3666 | 180 | 703 | 1376 | 571 | 1244 | 482 | 65535 | 110 | -4681 | 7 | 2229 | 1767 | 29.6 | 8 | 46 | 92 | -455 | 13792 |  |  | 1767.012
12614 | 10:19 | 70588 | 000B | 000B | 31.3 | 3666 | 180 | 703 | 1376 | 571 | 1244 | 482 | 65535 | 110 | -4681 | 7 | 2229 | 1767 | 29.6 | 8 | 46 | 92 | -455 | 13792 |  |  | 1767.012
12615 | 10:19 | 70593 | 000B | 000B | 31.3 | 3666 | 180 | 704 | 1376 | 572 | 1244 | 482 | 65535 | 109 | -4681 | 7 | 2233 | 1767 | 29.6 | 8 | 46 | 92 | -456 | 13792 |  |  | 1767.012
12616 | 10:19 | 70598 | 000B | 000B | 31.3 | 3667 | 180 | 705 | 1376 | 573 | 1244 | 482 | 65535 | 109 | -4681 | 7 | 2236 | 1767 | 29.6 | 8 | 47 | 92 | -457 | 13792 |  |  | 1767.494
12617 | 10:19 | 70603 | 000B | 000B | 31.3 | 3667 | 180 | 706 | 1376 | 574 | 1244 | 482 | 65535 | 109 | -4681 | 7 | 2240 | 1767 | 29.6 | 8 | 47 | 92 | -458 | 13792 |  |  | 1767.494
12618 | 10:19 | 70608 | 000B | 000B | 31.3 | 3667 | 180 | 706 | 1376 | 574 | 1244 | 482 | 65535 | 109 | -4681 | 7 | 2240 | 1767 | 29.6 | 8 | 47 | 92 | -458 | 13792 |  |  | 1767.494
12619 | 10:19 | 70613 | 000B | 000B | 31.3 | 3667 | 180 | 707 | 1376 | 575 | 1244 | 483 | 65535 | 109 | -4681 | 7 | 2243 | 1771 | 29.6 | 8 | 47 | 92 | -459 | 13792 |  |  | 1771.161
12620 | 10:19 | 70618 | 000B | 000B | 31.3 | 3667 | 180 | 708 | 1376 | 576 | 1244 | 482 | 65535 | 109 | -4681 | 7 | 2247 | 1767 | 29.6 | 8 | 47 | 92 | -460 | 13792 |  |  | 1767.494
12621 | 10:19 | 70623 | 000B | 000B | 31.3 | 3667 | 180 | 708 | 1376 | 576 | 1244 | 482 | 65535 | 109 | -4681 | 7 | 2247 | 1767 | 29.6 | 8 | 47 | 92 | -460 | 13792 |  |  | 1767.494
12622 | 10:19 | 70628 | 000B | 000B | 31.3 | 3667 | 180 | 709 | 1376 | 577 | 1244 | 482 | 65535 | 109 | -4681 | 7 | 2250 | 1767 | 29.6 | 8 | 47 | 92 | -461 | 13792 |  |  | 1767.494
12623 | 10:19 | 70633 | 000B | 000B | 31.3 | 3668 | 180 | 710 | 1376 | 578 | 1244 | 482 | 65535 | 109 | -4681 | 7 | 2253 | 1767 | 29.6 | 8 | 47 | 92 | -462 | 13792 |  |  | 1767.976
12624 | 10:19 | 70638 | 000B | 000B | 31.3 | 3668 | 180 | 711 | 1376 | 579 | 1244 | 482 | 65535 | 109 | -4681 | 7 | 2257 | 1768 | 29.6 | 8 | 47 | 92 | -463 | 13792 |  |  | 1767.976
12625 | 10:19 | 70643 | 000B | 000B | 31.3 | 3668 | 180 | 711 | 1376 | 579 | 1244 | 482 | 65535 | 109 | -4681 | 7 | 2257 | 1768 | 29.6 | 8 | 47 | 92 | -463 | 13792 |  |  | 1767.976
12626 | 10:20 | 70648 | 000B | 000B | 31.3 | 3668 | 180 | 712 | 1376 | 580 | 1244 | 482 | 65535 | 108 | -4681 | 7 | 2260 | 1768 | 29.6 | 8 | 47 | 92 | -464 | 13792 |  |  | 1767.976
12627 | 10:20 | 70653 | 000B | 000B | 31.3 | 3668 | 180 | 713 | 1376 | 581 | 1244 | 483 | 65535 | 108 | -4681 | 7 | 2264 | 1768 | 29.6 | 8 | 47 | 92 | -465 | 13792 |  |  | 1771.644
12628 | 10:20 | 70658 | 000B | 000B | 31.3 | 3668 | 180 | 713 | 1376 | 581 | 1244 | 483 | 65535 | 108 | -4681 | 7 | 2264 | 1768 | 29.6 | 8 | 47 | 92 | -465 | 13792 |  |  | 1771.644
12629 | 10:20 | 70663 | 000B | 000B | 31.3 | 3668 | 180 | 714 | 1376 | 582 | 1244 | 482 | 65535 | 108 | -4681 | 7 | 2267 | 1768 | 29.6 | 8 | 47 | 92 | -466 | 13792 |  |  | 1767.976
12630 | 10:20 | 70668 | 000B | 000B | 31.3 | 3668 | 180 | 714 | 1376 | 582 | 1244 | 482 | 65535 | 108 | -4681 | 7 | 2271 | 1768 | 29.6 | 8 | 47 | 92 | -467 | 13792 |  |  | 1767.976
12631 | 10:20 | 70673 | 000B | 000B | 31.3 | 3669 | 180 | 715 | 1376 | 583 | 1244 | 482 | 65535 | 108 | -4681 | 7 | 2274 | 1768 | 29.6 | 8 | 47 | 92 | -468 | 13792 |  |  | 1768.458
12632 | 10:20 | 70678 | 000B | 000B | 31.3 | 3669 | 180 | 715 | 1376 | 583 | 1244 | 482 | 65535 | 108 | -4681 | 7 | 2274 | 1768 | 29.6 | 8 | 47 | 92 | -468 | 13792 |  |  | 1768.458
12633 | 10:20 | 70683 | 000B | 000B | 31.3 | 3669 | 180 | 716 | 1376 | 584 | 1244 | 482 | 65535 | 108 | -4681 | 7 | 2274 | 1768 | 29.6 | 8 | 47 | 92 | -468 | 13792 |  |  | 1768.458
12634 | 10:20 | 70688 | 000B | 000B | 31.3 | 3669 | 180 | 717 | 1376 | 585 | 1244 | 482 | 65535 | 108 | -4681 | 7 | 2278 | 1768 | 29.6 | 8 | 48 | 92 | -469 | 13792 |  |  | 1768.458
12635 | 10:20 | 70694 | 000B | 000B | 31.3 | 3669 | 180 | 717 | 1376 | 585 | 1244 | 482 | 65535 | 108 | -4681 | 7 | 2278 | 1768 | 29.6 | 8 | 48 | 92 | -469 | 13792 |  |  | 1768.458
12636 | 10:20 | 70699 | 000B | 000B | 31.3 | 3669 | 180 | 718 | 1376 | 586 | 1244 | 482 | 65535 | 108 | -4681 | 8 | 2281 | 1768 | 29.6 | 8 | 48 | 92 | -470 | 13792 |  |  | 1768.458
12637 | 10:21 | 70704 | 000B | 000B | 31.3 | 3669 | 180 | 719 | 1376 | 587 | 1244 | 482 | 65535 | 108 | -4681 | 8 | 2285 | 1769 | 29.6 | 8 | 48 | 92 | -471 | 13792 |  |  | 1768.458
12638 | 10:21 | 70709 | 000B | 000B | 31.3 | 3670 | 180 | 720 | 1376 | 588 | 1244 | 482 | 65535 | 107 | -4681 | 8 | 2288 | 1769 | 29.6 | 8 | 48 | 92 | -472 | 13792 |  |  | 1768.94
12639 | 10:21 | 70714 | 000B | 000B | 31.3 | 3670 | 180 | 720 | 1376 | 588 | 1244 | 482 | 65535 | 107 | -4681 | 8 | 2288 | 1769 | 29.6 | 8 | 48 | 92 | -472 | 13792 |  |  | 1768.94
12640 | 10:21 | 70719 | 000B | 000B | 31.3 | 3670 | 180 | 721 | 1376 | 589 | 1244 | 482 | 65535 | 107 | -4681 | 8 | 2292 | 1769 | 29.6 | 8 | 48 | 92 | -473 | 13792 |  |  | 1768.94
12641 | 10:21 | 70724 | 000B | 000B | 31.3 | 3670 | 180 | 722 | 1376 | 590 | 1244 | 482 | 65535 | 107 | -4681 | 8 | 2295 | 1765 | 29.6 | 8 | 48 | 92 | -474 | 13792 |  |  | 1768.94
12642 | 10:21 | 70729 | 000B | 000B | 31.3 | 3670 | 180 | 723 | 1376 | 591 | 1244 | 482 | 65535 | 107 | -4681 | 8 | 2299 | 1769 | 29.6 | 8 | 48 | 92 | -475 | 13792 |  |  | 1768.94
12643 | 10:21 | 70734 | 000B | 000B | 31.3 | 3670 | 180 | 723 | 1376 | 591 | 1244 | 482 | 65535 | 107 | -4681 | 8 | 2299 | 1769 | 29.6 | 8 | 48 | 92 | -475 | 13792 |  |  | 1768.94
12644 | 10:21 | 70739 | 000B | 000B | 31.3 | 3671 | 180 | 724 | 1376 | 592 | 1244 | 483 | 65535 | 107 | -4681 | 8 | 2302 | 1769 | 29.6 | 8 | 48 | 92 | -476 | 13792 |  |  | 1773.093
12645 | 10:21 | 70744 | 000B | 000B | 31.3 | 3671 | 180 | 725 | 1376 | 593 | 1244 | 482 | 65535 | 107 | -4681 | 8 | 2306 | 1769 | 29.6 | 8 | 48 | 92 | -477 | 13792 |  |  | 1769.422
12646 | 10:21 | 70749 | 000B | 000B | 31.3 | 3671 | 180 | 725 | 1376 | 593 | 1244 | 482 | 65535 | 107 | -4681 | 8 | 2306 | 1769 | 29.6 | 8 | 48 | 92 | -477 | 13792 |  |  | 1769.422
12647 | 10:21 | 70754 | 000B | 000B | 31.3 | 3671 | 180 | 726 | 1376 | 594 | 1244 | 483 | 65535 | 107 | -4681 | 8 | 2309 | 1769 | 29.6 | 8 | 48 | 92 | -478 | 13792 |  |  | 1773.093
12648 | 10:21 | 70759 | 000B | 000B | 31.3 | 3671 | 180 | 727 | 1376 | 595 | 1244 | 482 | 65535 | 107 | -4681 | 8 | 2313 | 1773 | 29.6 | 8 | 48 | 92 | -479 | 13792 |  |  | 1769.422
12649 | 10:21 | 70764 | 000B | 000B | 31.3 | 3672 | 180 | 728 | 1376 | 596 | 1244 | 482 | 65535 | 106 | -4681 | 8 | 2316 | 1770 | 29.6 | 8 | 48 | 92 | -480 | 13792 |  |  | 1769.904
12650 | 10:22 | 70769 | 000B | 000B | 31.3 | 3672 | 180 | 728 | 1376 | 596 | 1244 | 482 | 65535 | 106 | -4681 | 8 | 2316 | 1770 | 29.6 | 8 | 48 | 92 | -480 | 13792 |  |  | 1769.904
12651 | 10:22 | 70774 | 000B | 000B | 31.3 | 3671 | 180 | 729 | 1376 | 597 | 1244 | 482 | 65535 | 106 | -4681 | 8 | 2320 | 1769 | 29.6 | 8 | 48 | 92 | -481 | 13792 |  |  | 1769.422
12652 | 10:22 | 70779 | 000B | 000B | 31.3 | 3672 | 180 | 729 | 1376 | 597 | 1244 | 482 | 65535 | 106 | -4681 | 8 | 2320 | 1770 | 29.6 | 8 | 49 | 92 | -482 | 13792 |  |  | 1769.904
12653 | 10:22 | 70784 | 000B | 000B | 31.3 | 3672 | 180 | 729 | 1376 | 597 | 1244 | 482 | 65535 | 106 | -4681 | 8 | 2320 | 1770 | 29.6 | 8 | 49 | 92 | -482 | 13792 |  |  | 1769.904
12654 | 10:22 | 70789 | 000B | 000B | 31.3 | 3672 | 180 | 730 | 1376 | 598 | 1244 | 482 | 65535 | 106 | -4681 | 8 | 2323 | 1770 | 29.7 | 8 | 49 | 92 | -483 | 13792 |  |  | 1769.904
12655 | 10:22 | 70794 | 000B | 000B | 31.4 | 3672 | 180 | 731 | 1376 | 599 | 1244 | 482 | 65535 | 106 | -4681 | 8 | 2327 | 1770 | 29.6 | 8 | 49 | 92 | -483 | 13792 |  |  | 1769.904
12656 | 10:22 | 70799 | 000B | 000B | 31.4 | 3672 | 180 | 732 | 1376 | 600 | 1244 | 482 | 65535 | 106 | -4681 | 8 | 2330 | 1770 | 29.7 | 8 | 49 | 92 | -484 | 13792 |  |  | 1769.904
12657 | 10:22 | 70804 | 000B | 000B | 31.4 | 3672 | 180 | 732 | 1376 | 600 | 1244 | 482 | 65535 | 106 | -4681 | 8 | 2330 | 1770 | 29.7 | 8 | 49 | 92 | -484 | 13792 |  |  | 1769.904
12658 | 10:22 | 70809 | 000B | 000B | 31.4 | 3672 | 180 | 733 | 1376 | 601 | 1244 | 482 | 65535 | 106 | -4681 | 8 | 2333 | 1770 | 29.7 | 8 | 49 | 92 | -485 | 13792 |  |  | 1769.904
12659 | 10:22 | 70814 | 000B | 000B | 31.4 | 3673 | 180 | 734 | 1376 | 602 | 1244 | 482 | 65535 | 106 | -4681 | 8 | 2337 | 1770 | 29.7 | 8 | 49 | 92 | -486 | 13792 |  |  | 1770.386
12660 | 10:22 | 70819 | 000B | 000B | 31.4 | 3673 | 180 | 735 | 1376 | 603 | 1244 | 482 | 65535 | 106 | -4681 | 8 | 2340 | 1770 | 29.7 | 8 | 49 | 92 | -487 | 13792 |  |  | 1770.386
12661 | 10:23 | 70824 | 000B | 000B | 31.4 | 3673 | 180 | 735 | 1376 | 603 | 1244 | 482 | 65535 | 106 | -4681 | 8 | 2340 | 1770 | 29.7 | 8 | 49 | 92 | -487 | 13792 |  |  | 1770.386
12662 | 10:23 | 70829 | 000B | 000B | 31.4 | 3673 | 180 | 736 | 1376 | 604 | 1244 | 482 | 65535 | 105 | -4681 | 8 | 2344 | 1770 | 29.8 | 8 | 49 | 92 | -488 | 13792 |  |  | 1770.386
12663 | 10:23 | 70834 | 000B | 000B | 31.4 | 3673 | 180 | 737 | 1376 | 605 | 1244 | 482 | 65535 | 105 | -4681 | 8 | 2347 | 1770 | 29.8 | 8 | 49 | 92 | -489 | 13792 |  |  | 1770.386
12664 | 10:23 | 70839 | 000B | 000B | 31.4 | 3673 | 180 | 737 | 1376 | 605 | 1244 | 482 | 65535 | 105 | -4681 | 8 | 2347 | 1770 | 29.8 | 8 | 49 | 92 | -489 | 13792 |  |  | 1770.386
12665 | 10:23 | 70844 | 000B | 000B | 31.4 | 3673 | 180 | 738 | 1376 | 606 | 1244 | 482 | 65535 | 105 | -4681 | 8 | 2351 | 1771 | 29.8 | 8 | 49 | 92 | -490 | 13792 |  |  | 1770.386
12666 | 10:23 | 70849 | 000B | 000B | 31.4 | 3674 | 180 | 739 | 1376 | 607 | 1244 | 482 | 65535 | 105 | -4681 | 8 | 2354 | 1771 | 29.8 | 8 | 49 | 92 | -491 | 13792 |  |  | 1770.868
12667 | 10:23 | 70854 | 000B | 000B | 31.4 | 3674 | 180 | 740 | 1376 | 608 | 1244 | 482 | 65535 | 105 | -4681 | 8 | 2358 | 1771 | 29.8 | 8 | 49 | 92 | -492 | 13792 |  |  | 1770.868
12668 | 10:23 | 70859 | 000B | 000B | 31.4 | 3674 | 180 | 740 | 1376 | 608 | 1244 | 482 | 65535 | 105 | -4681 | 8 | 2358 | 1771 | 29.8 | 8 | 49 | 92 | -492 | 13792 |  |  | 1770.868
12669 | 10:23 | 70864 | 000B | 000B | 31.4 | 3674 | 180 | 741 | 1376 | 609 | 1244 | 482 | 65535 | 105 | -4681 | 8 | 2361 | 1771 | 29.8 | 8 | 49 | 92 | -493 | 13792 |  |  | 1770.868
12670 | 10:23 | 70869 | 000B | 000B | 31.4 | 3674 | 180 | 741 | 1376 | 609 | 1244 | 482 | 65535 | 105 | -4681 | 8 | 2365 | 1771 | 29.8 | 8 | 50 | 92 | -494 | 13792 |  |  | 1770.868
12671 | 10:23 | 70874 | 000B | 000B | 31.4 | 3674 | 180 | 741 | 1376 | 609 | 1244 | 482 | 65535 | 105 | -4681 | 8 | 2365 | 1771 | 29.8 | 8 | 50 | 92 | -494 | 13792 |  |  | 1770.868
12672 | 10:23 | 70879 | 000B | 000B | 31.5 | 3675 | 180 | 742 | 1376 | 610 | 1244 | 482 | 65535 | 105 | -4681 | 8 | 2368 | 1771 | 29.8 | 8 | 50 | 92 | -495 | 13792 |  |  | 1771.35
12673 | 10:23 | 70884 | 000B | 000B | 31.5 | 3675 | 180 | 743 | 1376 | 611 | 1244 | 482 | 65535 | 105 | -4681 | 8 | 2368 | 1771 | 29.8 | 8 | 50 | 92 | -495 | 13792 |  |  | 1771.35
12674 | 10:24 | 70889 | 000B | 000B | 31.5 | 3675 | 180 | 744 | 1376 | 612 | 1244 | 482 | 65535 | 104 | -4681 | 8 | 2372 | 1771 | 29.8 | 8 | 50 | 92 | -496 | 13792 |  |  | 1771.35
12675 | 10:24 | 70894 | 000B | 000B | 31.5 | 3675 | 180 | 744 | 1376 | 612 | 1244 | 482 | 65535 | 104 | -4681 | 8 | 2372 | 1771 | 29.8 | 8 | 50 | 92 | -496 | 13792 |  |  | 1771.35
12676 | 10:24 | 70899 | 000B | 000B | 31.4 | 3675 | 180 | 745 | 1376 | 613 | 1244 | 482 | 65535 | 104 | -4681 | 8 | 2375 | 1771 | 29.8 | 8 | 50 | 92 | -497 | 13792 |  |  | 1771.35
12677 | 10:24 | 70904 | 000B | 000B | 31.4 | 3675 | 180 | 746 | 1376 | 614 | 1244 | 482 | 65535 | 104 | -4681 | 8 | 2379 | 1771 | 29.8 | 8 | 50 | 92 | -498 | 13792 |  |  | 1771.35
12678 | 10:24 | 70909 | 000B | 000B | 31.4 | 3675 | 180 | 746 | 1376 | 614 | 1244 | 482 | 65535 | 104 | -4681 | 8 | 2379 | 1771 | 29.8 | 8 | 50 | 92 | -498 | 13792 |  |  | 1771.35
12679 | 10:24 | 70914 | 000B | 000B | 31.4 | 3676 | 180 | 747 | 1376 | 615 | 1244 | 482 | 65535 | 104 | -4681 | 8 | 2382 | 1772 | 29.8 | 8 | 50 | 92 | -499 | 13792 |  |  | 1771.832
12680 | 10:24 | 70919 | 000B | 000B | 31.4 | 3676 | 180 | 748 | 1376 | 616 | 1244 | 482 | 65535 | 104 | -4681 | 8 | 2386 | 1772 | 29.7 | 8 | 50 | 92 | -500 | 13792 |  |  | 1771.832
12681 | 10:24 | 70924 | 000B | 000B | 31.4 | 3676 | 180 | 749 | 1376 | 617 | 1244 | 481 | 65535 | 104 | -4681 | 8 | 2389 | 1772 | 29.7 | 8 | 50 | 92 | -501 | 13792 |  |  | 1768.156
12682 | 10:24 | 70929 | 000B | 000B | 31.4 | 3676 | 180 | 749 | 1376 | 617 | 1244 | 481 | 65535 | 104 | -4681 | 8 | 2389 | 1772 | 29.7 | 8 | 50 | 92 | -501 | 13792 |  |  | 1768.156
12683 | 10:24 | 70934 | 000B | 000B | 31.4 | 3676 | 180 | 750 | 1376 | 618 | 1244 | 482 | 65535 | 104 | -4681 | 8 | 2393 | 1772 | 29.7 | 8 | 50 | 92 | -502 | 13792 |  |  | 1771.832
12684 | 10:24 | 70939 | 000B | 000B | 31.4 | 3677 | 180 | 751 | 1376 | 619 | 1244 | 482 | 65535 | 104 | -4681 | 8 | 2396 | 1772 | 29.7 | 8 | 50 | 92 | -503 | 13792 |  |  | 1772.314
12685 | 10:25 | 70944 | 000B | 000B | 31.4 | 3677 | 180 | 751 | 1376 | 619 | 1244 | 482 | 65535 | 104 | -4681 | 8 | 2396 | 1772 | 29.7 | 8 | 50 | 92 | -503 | 13792 |  |  | 1772.314
12686 | 10:25 | 70949 | 000B | 000B | 31.4 | 3677 | 180 | 752 | 1376 | 620 | 1244 | 482 | 65535 | 103 | -4681 | 8 | 2400 | 1772 | 29.7 | 8 | 50 | 92 | -504 | 13792 |  |  | 1772.314
12687 | 10:25 | 70954 | 000B | 000B | 31.5 | 3677 | 180 | 753 | 1376 | 621 | 1244 | 482 | 65535 | 103 | -4681 | 8 | 2403 | 1772 | 29.7 | 8 | 50 | 92 | -505 | 13792 |  |  | 1772.314
12688 | 10:25 | 70959 | 000B | 000B | 31.4 | 3677 | 180 | 754 | 1376 | 622 | 1244 | 482 | 65535 | 103 | -4681 | 8 | 2407 | 1769 | 29.6 | 8 | 50 | 92 | -506 | 13792 |  |  | 1772.314
12689 | 10:25 | 70964 | 000B | 000B | 31.4 | 3677 | 180 | 754 | 1376 | 622 | 1244 | 482 | 65535 | 103 | -4681 | 8 | 2407 | 1769 | 29.6 | 8 | 50 | 92 | -506 | 13792 |  |  | 1772.314
12690 | 10:25 | 70969 | 000B | 000B | 31.4 | 3677 | 180 | 755 | 1376 | 623 | 1244 | 482 | 65535 | 103 | -4681 | 8 | 2410 | 1772 | 29.7 | 8 | 51 | 92 | -507 | 13792 |  |  | 1772.314
12691 | 10:25 | 70974 | 000B | 000B | 31.4 | 3678 | 180 | 756 | 1376 | 624 | 1244 | 482 | 65535 | 103 | -4681 | 8 | 2413 | 1773 | 29.6 | 8 | 51 | 92 | -508 | 13792 |  |  | 1772.796
12692 | 10:25 | 70979 | 000B | 000B | 31.4 | 3678 | 180 | 756 | 1376 | 624 | 1244 | 482 | 65535 | 103 | -4681 | 8 | 2413 | 1773 | 29.6 | 8 | 51 | 92 | -509 | 13792 |  |  | 1772.796
12693 | 10:25 | 70984 | 000B | 000B | 31.4 | 3678 | 180 | 756 | 1376 | 624 | 1244 | 482 | 65535 | 103 | -4681 | 8 | 2413 | 1773 | 29.6 | 8 | 51 | 92 | -509 | 13792 |  |  | 1772.796
12694 | 10:25 | 70989 | 000B | 000B | 31.4 | 3678 | 180 | 757 | 1376 | 625 | 1244 | 482 | 65535 | 103 | -4681 | 8 | 2417 | 1773 | 29.6 | 8 | 51 | 92 | -510 | 13792 |  |  | 1772.796
12695 | 10:25 | 70994 | 000B | 000B | 31.4 | 3678 | 180 | 758 | 1376 | 626 | 1244 | 481 | 65535 | 103 | -4681 | 8 | 2420 | 1769 | 29.5 | 8 | 51 | 92 | -510 | 13792 |  |  | 1769.118
12696 | 10:25 | 70999 | 000B | 000B | 31.4 | 3678 | 180 | 758 | 1376 | 626 | 1244 | 481 | 65535 | 103 | -4681 | 8 | 2420 | 1769 | 29.5 | 8 | 51 | 92 | -510 | 13792 |  |  | 1769.118
12697 | 10:26 | 71004 | 000B | 000B | 31.4 | 3678 | 180 | 759 | 1376 | 627 | 1244 | 481 | 65535 | 103 | -4681 | 8 | 2424 | 1769 | 29.5 | 8 | 51 | 92 | -511 | 13792 |  |  | 1769.118
12698 | 10:26 | 71009 | 000B | 000B | 31.4 | 3679 | 180 | 760 | 1376 | 628 | 1244 | 481 | 65535 | 102 | -4681 | 8 | 2427 | 1770 | 29.5 | 8 | 51 | 92 | -512 | 13792 |  |  | 1769.599
12699 | 10:26 | 71014 | 000B | 000B | 31.4 | 3678 | 180 | 761 | 1376 | 629 | 1244 | 481 | 65535 | 102 | -4681 | 8 | 2431 | 1770 | 29.5 | 8 | 51 | 92 | -513 | 13792 |  |  | 1769.118
12700 | 10:26 | 71019 | 000B | 000B | 31.4 | 3678 | 180 | 761 | 1376 | 629 | 1244 | 481 | 65535 | 102 | -4681 | 8 | 2431 | 1770 | 29.5 | 8 | 51 | 92 | -513 | 13792 |  |  | 1769.118
12701 | 10:26 | 71024 | 000B | 000B | 31.4 | 3679 | 180 | 762 | 1376 | 630 | 1244 | 481 | 65535 | 102 | -4681 | 8 | 2434 | 1770 | 29.4 | 8 | 51 | 92 | -514 | 13792 |  |  | 1769.599
12702 | 10:26 | 71029 | 000B | 000B | 31.4 | 3679 | 180 | 763 | 1376 | 631 | 1244 | 482 | 65535 | 102 | -4681 | 8 | 2438 | 1773 | 29.5 | 8 | 51 | 92 | -515 | 13792 |  |  | 1773.278
12703 | 10:26 | 71035 | 000B | 000B | 31.4 | 3679 | 180 | 763 | 1376 | 631 | 1244 | 482 | 65535 | 102 | -4681 | 8 | 2438 | 1773 | 29.5 | 8 | 51 | 92 | -515 | 13792 |  |  | 1773.278
12704 | 10:26 | 71040 | 000B | 000B | 31.4 | 3679 | 180 | 764 | 1376 | 632 | 1244 | 482 | 65535 | 102 | -4681 | 8 | 2441 | 1774 | 29.5 | 8 | 51 | 92 | -516 | 13792 |  |  | 1773.278
12705 | 10:26 | 71045 | 000B | 000B | 31.4 | 3680 | 180 | 765 | 1376 | 633 | 1244 | 482 | 65535 | 102 | -4681 | 8 | 2445 | 1774 | 29.5 | 8 | 51 | 92 | -517 | 13792 |  |  | 1773.76
12706 | 10:26 | 71050 | 000B | 000B | 31.4 | 3680 | 180 | 766 | 1376 | 634 | 1244 | 482 | 65535 | 102 | -4681 | 8 | 2448 | 1774 | 29.5 | 8 | 51 | 92 | -518 | 13792 |  |  | 1773.76
12707 | 10:26 | 71055 | 000B | 000B | 31.4 | 3680 | 180 | 766 | 1376 | 634 | 1244 | 482 | 65535 | 102 | -4681 | 8 | 2448 | 1774 | 29.5 | 8 | 51 | 92 | -518 | 13792 |  |  | 1773.76
12708 | 10:26 | 71060 | 000B | 000B | 31.4 | 3680 | 180 | 767 | 1376 | 635 | 1244 | 482 | 65535 | 102 | -4681 | 8 | 2452 | 1774 | 29.5 | 8 | 52 | 92 | -519 | 13792 |  |  | 1773.76
12709 | 10:27 | 71065 | 000B | 000B | 31.4 | 3680 | 180 | 768 | 1376 | 636 | 1244 | 482 | 65535 | 101 | -4681 | 8 | 2455 | 1774 | 29.5 | 8 | 52 | 92 | -520 | 13792 |  |  | 1773.76
12710 | 10:27 | 71070 | 000B | 000B | 31.3 | 3681 | 180 | 769 | 1376 | 637 | 1244 | 482 | 65535 | 101 | -4681 | 8 | 2459 | 1777 | 29.5 | 8 | 52 | 92 | -521 | 13792 |  |  | 1774.242
12711 | 10:27 | 71075 | 000B | 000B | 31.3 | 3681 | 180 | 769 | 1376 | 637 | 1244 | 482 | 65535 | 101 | -4681 | 8 | 2459 | 1777 | 29.5 | 8 | 52 | 92 | -521 | 13792 |  |  | 1774.242
12712 | 10:27 | 71080 | 000B | 000B | 31.3 | 3681 | 180 | 769 | 1376 | 637 | 1244 | 482 | 65535 | 101 | -4681 | 8 | 2462 | 1774 | 29.5 | 8 | 52 | 92 | -522 | 13792 |  |  | 1774.242
12713 | 10:27 | 71085 | 000B | 000B | 31.3 | 3681 | 180 | 770 | 1376 | 638 | 1244 | 482 | 65535 | 101 | -4681 | 8 | 2466 | 1774 | 29.5 | 8 | 52 | 92 | -523 | 13792 |  |  | 1774.242
12714 | 10:27 | 71090 | 000B | 000B | 31.3 | 3681 | 180 | 770 | 1376 | 638 | 1244 | 482 | 65535 | 101 | -4681 | 8 | 2466 | 1774 | 29.5 | 8 | 52 | 92 | -523 | 13792 |  |  | 1774.242
12715 | 10:27 | 71095 | 000B | 000B | 31.3 | 3681 | 180 | 771 | 1376 | 639 | 1244 | 482 | 65535 | 101 | -4681 | 8 | 2466 | 1774 | 29.5 | 8 | 52 | 92 | -523 | 13792 |  |  | 1774.242
12716 | 10:27 | 71100 | 000B | 000B | 31.3 | 3681 | 180 | 772 | 1376 | 640 | 1244 | 482 | 65535 | 101 | -4681 | 8 | 2469 | 1775 | 29.5 | 8 | 52 | 92 | -524 | 13792 |  |  | 1774.242
12717 | 10:27 | 71105 | 000B | 000B | 31.3 | 3682 | 180 | 773 | 1376 | 641 | 1244 | 482 | 65535 | 101 | -4681 | 8 | 2472 | 1775 | 29.6 | 8 | 52 | 92 | -525 | 13792 |  |  | 1774.724
12718 | 10:27 | 71110 | 000B | 000B | 31.3 | 3682 | 180 | 773 | 1376 | 641 | 1244 | 482 | 65535 | 101 | -4681 | 8 | 2472 | 1775 | 29.6 | 8 | 52 | 92 | -525 | 13792 |  |  | 1774.724
12719 | 10:27 | 71115 | 000B | 000B | 31.3 | 3682 | 180 | 774 | 1376 | 642 | 1244 | 482 | 65535 | 101 | -4681 | 8 | 2476 | 1775 | 29.5 | 8 | 52 | 92 | -526 | 13792 |  |  | 1774.724
12720 | 10:27 | 71120 | 000B | 000B | 31.3 | 3682 | 180 | 775 | 1376 | 643 | 1244 | 481 | 65535 | 101 | -4681 | 8 | 2479 | 1775 | 29.6 | 8 | 52 | 92 | -527 | 13792 |  |  | 1771.042
12721 | 10:28 | 71125 | 000B | 000B | 31.3 | 3682 | 180 | 775 | 1376 | 643 | 1244 | 481 | 65535 | 101 | -4681 | 8 | 2479 | 1775 | 29.6 | 8 | 52 | 92 | -527 | 13792 |  |  | 1771.042
12722 | 10:28 | 71130 | 000B | 000B | 31.4 | 3682 | 180 | 776 | 1376 | 644 | 1244 | 481 | 65535 | 100 | -4681 | 8 | 2483 | 1775 | 29.6 | 8 | 52 | 92 | -528 | 13792 |  |  | 1771.042
12723 | 10:28 | 71135 | 000B | 000B | 31.4 | 3683 | 180 | 777 | 1376 | 645 | 1244 | 482 | 65535 | 100 | -4681 | 8 | 2486 | 1775 | 29.6 | 8 | 52 | 92 | -529 | 13792 |  |  | 1775.206
12724 | 10:28 | 71140 | 000B | 000B | 31.4 | 3683 | 180 | 778 | 1376 | 646 | 1244 | 482 | 65535 | 100 | -4681 | 8 | 2490 | 1775 | 29.6 | 8 | 52 | 92 | -530 | 13792 |  |  | 1775.206
12725 | 10:28 | 71145 | 000B | 000B | 31.4 | 3683 | 180 | 778 | 1376 | 646 | 1244 | 482 | 65535 | 100 | -4681 | 8 | 2490 | 1775 | 29.6 | 8 | 52 | 92 | -530 | 13792 |  |  | 1775.206
12726 | 10:28 | 71150 | 000B | 000B | 31.4 | 3683 | 180 | 779 | 1376 | 647 | 1244 | 482 | 65535 | 100 | -4681 | 8 | 2493 | 1775 | 29.6 | 8 | 53 | 92 | -531 | 13792 |  |  | 1775.206
12727 | 10:28 | 71155 | 000B | 000B | 31.4 | 3683 | 180 | 780 | 1376 | 648 | 1244 | 482 | 65535 | 100 | -4681 | 8 | 2497 | 1775 | 29.7 | 8 | 53 | 92 | -532 | 13792 |  |  | 1775.206
12728 | 10:28 | 71160 | 000B | 000B | 31.4 | 3683 | 180 | 780 | 1376 | 648 | 1244 | 482 | 65535 | 100 | -4681 | 8 | 2497 | 1775 | 29.7 | 8 | 53 | 92 | -532 | 13792 |  |  | 1775.206
12729 | 10:28 | 71165 | 000B | 000B | 31.4 | 3684 | 180 | 781 | 1376 | 649 | 1244 | 482 | 65535 | 100 | -4681 | 8 | 2500 | 1779 | 29.7 | 8 | 53 | 92 | -533 | 13792 |  |  | 1775.688
12730 | 10:28 | 71170 | 000B | 000B | 31.4 | 3684 | 180 | 782 | 1376 | 650 | 1244 | 482 | 65535 | 100 | -4681 | 8 | 2504 | 1776 | 29.6 | 8 | 53 | 92 | -534 | 13792 |  |  | 1775.688
12731 | 10:28 | 71175 | 000B | 000B | 31.4 | 3684 | 180 | 783 | 1376 | 651 | 1244 | 482 | 65535 | 100 | -4681 | 8 | 2507 | 1776 | 29.7 | 8 | 53 | 92 | -535 | 13792 |  |  | 1775.688
12732 | 10:28 | 71180 | 000B | 000B | 31.4 | 3684 | 180 | 783 | 1376 | 651 | 1244 | 482 | 65535 | 100 | -4681 | 8 | 2507 | 1776 | 29.7 | 8 | 53 | 92 | -535 | 13792 |  |  | 1775.688
12733 | 10:29 | 71185 | 000B | 000B | 31.4 | 3684 | 180 | 783 | 1376 | 651 | 1244 | 482 | 65535 | 100 | -4681 | 8 | 2507 | 1776 | 29.7 | 8 | 53 | 92 | -536 | 13792 |  |  | 1775.688
12734 | 10:29 | 71190 | 000B | 000B | 31.4 | 3684 | 180 | 784 | 1376 | 652 | 1244 | 482 | 65535 | 99 | -4681 | 8 | 2511 | 1776 | 29.6 | 8 | 53 | 92 | -537 | 13792 |  |  | 1775.688
12735 | 10:29 | 71195 | 000B | 000B | 31.4 | 3685 | 180 | 785 | 1376 | 653 | 1244 | 482 | 65535 | 99 | -4681 | 8 | 2514 | 1776 | 29.6 | 8 | 53 | 92 | -538 | 13792 |  |  | 1776.17
12736 | 10:29 | 71200 | 000B | 000B | 31.4 | 3685 | 180 | 785 | 1376 | 653 | 1244 | 482 | 65535 | 99 | -4681 | 8 | 2514 | 1776 | 29.6 | 8 | 53 | 92 | -538 | 13792 |  |  | 1776.17
12737 | 10:29 | 71205 | 000B | 000B | 31.4 | 3685 | 180 | 786 | 1376 | 654 | 1244 | 482 | 65535 | 99 | -4681 | 8 | 2518 | 1776 | 29.7 | 8 | 53 | 92 | -538 | 13792 |  |  | 1776.17
12738 | 10:29 | 71210 | 000B | 000B | 31.4 | 3685 | 180 | 787 | 1376 | 655 | 1244 | 482 | 65535 | 99 | -4681 | 8 | 2521 | 1776 | 29.7 | 8 | 53 | 92 | -539 | 13792 |  |  | 1776.17
12739 | 10:29 | 71215 | 000B | 000B | 31.4 | 3685 | 180 | 787 | 1376 | 655 | 1244 | 482 | 65535 | 99 | -4681 | 8 | 2521 | 1776 | 29.7 | 8 | 53 | 92 | -539 | 13792 |  |  | 1776.17
12740 | 10:29 | 71220 | 000B | 000B | 31.4 | 3686 | 180 | 788 | 1376 | 656 | 1244 | 482 | 65535 | 99 | -4681 | 8 | 2525 | 1777 | 29.7 | 8 | 53 | 92 | -540 | 13792 |  |  | 1776.652
12741 | 10:29 | 71225 | 000B | 000B | 31.4 | 3686 | 180 | 789 | 1376 | 657 | 1244 | 482 | 65535 | 99 | -4681 | 8 | 2528 | 1777 | 29.7 | 8 | 53 | 92 | -541 | 13792 |  |  | 1776.652
12742 | 10:29 | 71230 | 000B | 000B | 31.4 | 3686 | 180 | 790 | 1376 | 658 | 1244 | 482 | 65535 | 99 | -4681 | 8 | 2532 | 1777 | 29.7 | 8 | 53 | 92 | -542 | 13792 |  |  | 1776.652
12743 | 10:29 | 71235 | 000B | 000B | 31.4 | 3686 | 180 | 790 | 1376 | 658 | 1244 | 482 | 65535 | 99 | -4681 | 8 | 2532 | 1777 | 29.7 | 8 | 53 | 92 | -542 | 13792 |  |  | 1776.652
12744 | 10:29 | 71240 | 000B | 000B | 31.3 | 3686 | 180 | 791 | 1376 | 659 | 1244 | 482 | 65535 | 99 | -4681 | 8 | 2535 | 1777 | 29.7 | 8 | 53 | 92 | -543 | 13792 |  |  | 1776.652
12745 | 10:30 | 71245 | 000B | 000B | 31.3 | 3686 | 180 | 792 | 1376 | 660 | 1244 | 482 | 65535 | 98 | -4681 | 8 | 2538 | 1777 | 29.7 | 8 | 54 | 92 | -544 | 13792 |  |  | 1776.652
12746 | 10:30 | 71250 | 000B | 000B | 31.3 | 3686 | 180 | 792 | 1376 | 660 | 1244 | 482 | 65535 | 98 | -4681 | 8 | 2538 | 1777 | 29.7 | 8 | 54 | 92 | -544 | 13792 |  |  | 1776.652
12747 | 10:30 | 71255 | 000B | 000B | 31.3 | 3687 | 180 | 793 | 1376 | 661 | 1244 | 482 | 65535 | 98 | -4681 | 8 | 2542 | 1777 | 29.7 | 8 | 54 | 92 | -545 | 13792 |  |  | 1777.134
12748 | 10:30 | 71260 | 000B | 000B | 31.3 | 3687 | 180 | 794 | 1376 | 662 | 1244 | 482 | 65535 | 98 | -4681 | 8 | 2545 | 1777 | 29.7 | 8 | 54 | 92 | -546 | 13792 |  |  | 1777.134
12749 | 10:30 | 71265 | 000B | 000B | 31.3 | 3687 | 180 | 795 | 1376 | 663 | 1244 | 482 | 65535 | 98 | -4681 | 8 | 2549 | 1777 | 29.7 | 8 | 54 | 92 | -547 | 13792 |  |  | 1777.134
12750 | 10:30 | 71270 | 000B | 000B | 31.3 | 3687 | 180 | 795 | 1376 | 663 | 1244 | 482 | 65535 | 98 | -4681 | 8 | 2549 | 1777 | 29.7 | 8 | 54 | 92 | -547 | 13792 |  |  | 1777.134
12751 | 10:30 | 71275 | 000B | 000B | 31.3 | 3687 | 180 | 796 | 1376 | 664 | 1244 | 482 | 65535 | 98 | -4681 | 9 | 2552 | 1777 | 29.7 | 8 | 54 | 92 | -548 | 13792 |  |  | 1777.134
12752 | 10:30 | 71280 | 000B | 000B | 31.3 | 3688 | 180 | 796 | 1376 | 664 | 1244 | 482 | 65535 | 98 | -4681 | 9 | 2556 | 1777 | 29.7 | 8 | 54 | 92 | -549 | 13792 |  |  | 1777.616
12753 | 10:30 | 71285 | 000B | 000B | 31.3 | 3688 | 180 | 796 | 1376 | 664 | 1244 | 482 | 65535 | 98 | -4681 | 9 | 2556 | 1777 | 29.7 | 8 | 54 | 92 | -549 | 13792 |  |  | 1777.616
12754 | 10:30 | 71290 | 000B | 000B | 31.3 | 3688 | 180 | 797 | 1376 | 665 | 1244 | 482 | 65535 | 98 | -4681 | 9 | 2559 | 1778 | 29.7 | 8 | 54 | 92 | -550 | 13792 |  |  | 1777.616
12755 | 10:30 | 71295 | 000B | 000B | 31.3 | 3688 | 180 | 798 | 1376 | 666 | 1244 | 482 | 65535 | 98 | -4681 | 9 | 2559 | 1778 | 29.7 | 8 | 54 | 92 | -550 | 13792 |  |  | 1777.616
12756 | 10:30 | 71300 | 000B | 000B | 31.3 | 3688 | 180 | 799 | 1376 | 667 | 1244 | 482 | 65535 | 98 | -4681 | 9 | 2563 | 1778 | 29.7 | 8 | 54 | 92 | -551 | 13792 |  |  | 1777.616
12757 | 10:31 | 71305 | 000B | 000B | 31.3 | 3688 | 180 | 799 | 1376 | 667 | 1244 | 482 | 65535 | 98 | -4681 | 9 | 2563 | 1778 | 29.7 | 8 | 54 | 92 | -551 | 13792 |  |  | 1777.616
12758 | 10:31 | 71310 | 000B | 000B | 31.4 | 3689 | 180 | 800 | 1376 | 668 | 1244 | 481 | 65535 | 97 | -4681 | 9 | 2566 | 1778 | 29.8 | 8 | 54 | 92 | -552 | 13792 |  |  | 1774.409
12759 | 10:31 | 71315 | 000B | 000B | 31.4 | 3689 | 180 | 801 | 1376 | 669 | 1244 | 482 | 65535 | 97 | -4681 | 9 | 2570 | 1778 | 29.8 | 8 | 54 | 92 | -553 | 13792 |  |  | 1778.098
12760 | 10:31 | 71320 | 000B | 000B | 31.4 | 3689 | 180 | 802 | 1376 | 670 | 1244 | 482 | 65535 | 97 | -4681 | 9 | 2573 | 1778 | 29.7 | 8 | 54 | 92 | -554 | 13792 |  |  | 1778.098
12761 | 10:31 | 71325 | 000B | 000B | 31.4 | 3689 | 180 | 802 | 1376 | 670 | 1244 | 482 | 65535 | 97 | -4681 | 9 | 2573 | 1778 | 29.7 | 8 | 54 | 92 | -554 | 13792 |  |  | 1778.098
12762 | 10:31 | 71330 | 000B | 000B | 31.4 | 3689 | 180 | 803 | 1376 | 671 | 1244 | 482 | 65535 | 97 | -4681 | 9 | 2577 | 1778 | 29.7 | 8 | 54 | 92 | -555 | 13792 |  |  | 1778.098
12763 | 10:31 | 71335 | 000B | 000B | 31.4 | 3689 | 180 | 804 | 1376 | 672 | 1244 | 482 | 65535 | 97 | -4681 | 9 | 2580 | 1774 | 29.7 | 8 | 55 | 92 | -556 | 13792 |  |  | 1778.098
12764 | 10:31 | 71340 | 000B | 000B | 31.4 | 3689 | 180 | 804 | 1376 | 672 | 1244 | 482 | 65535 | 97 | -4681 | 9 | 2580 | 1774 | 29.7 | 8 | 55 | 92 | -556 | 13792 |  |  | 1778.098
12765 | 10:31 | 71345 | 000B | 000B | 31.4 | 3690 | 180 | 805 | 1376 | 673 | 1244 | 482 | 65535 | 97 | -4681 | 9 | 2584 | 1779 | 29.7 | 8 | 55 | 92 | -557 | 13792 |  |  | 1778.58
12766 | 10:31 | 71350 | 000B | 000B | 31.4 | 3690 | 180 | 806 | 1376 | 674 | 1244 | 482 | 65535 | 97 | -4681 | 9 | 2587 | 1779 | 29.8 | 8 | 55 | 92 | -558 | 13792 |  |  | 1778.58
12767 | 10:31 | 71355 | 000B | 000B | 31.3 | 3690 | 180 | 807 | 1376 | 675 | 1244 | 482 | 65535 | 97 | -4681 | 9 | 2591 | 1779 | 29.8 | 8 | 55 | 92 | -559 | 13792 |  |  | 1778.58
12768 | 10:31 | 71360 | 000B | 000B | 31.3 | 3690 | 180 | 807 | 1376 | 675 | 1244 | 482 | 65535 | 97 | -4681 | 9 | 2591 | 1779 | 29.8 | 8 | 55 | 92 | -559 | 13792 |  |  | 1778.58
12769 | 10:32 | 71365 | 000B | 000B | 31.3 | 3690 | 180 | 808 | 1376 | 676 | 1244 | 482 | 65535 | 96 | -4681 | 9 | 2594 | 1779 | 29.8 | 8 | 55 | 92 | -560 | 13792 |  |  | 1778.58
12770 | 10:32 | 71371 | 000B | 000B | 31.3 | 3691 | 180 | 809 | 1376 | 677 | 1244 | 482 | 65535 | 96 | -4681 | 9 | 2598 | 1779 | 29.8 | 8 | 55 | 92 | -561 | 13792 |  |  | 1779.062
12771 | 10:32 | 71376 | 000B | 000B | 31.3 | 3691 | 180 | 809 | 1376 | 677 | 1244 | 482 | 65535 | 96 | -4681 | 9 | 2598 | 1779 | 29.8 | 8 | 55 | 92 | -561 | 13792 |  |  | 1779.062
12772 | 10:32 | 71381 | 000B | 000B | 31.3 | 3691 | 180 | 810 | 1376 | 678 | 1244 | 481 | 65535 | 96 | -4681 | 9 | 2601 | 1775 | 29.8 | 8 | 55 | 92 | -562 | 13792 |  |  | 1775.371
12773 | 10:32 | 71386 | 000B | 000B | 31.3 | 3691 | 180 | 811 | 1376 | 679 | 1244 | 482 | 65535 | 96 | -4681 | 9 | 2605 | 1779 | 29.8 | 8 | 55 | 92 | -563 | 13792 |  |  | 1779.062
12774 | 10:32 | 71391 | 000B | 000B | 31.3 | 3691 | 180 | 811 | 1376 | 679 | 1244 | 482 | 65535 | 96 | -4681 | 9 | 2605 | 1779 | 29.8 | 8 | 55 | 92 | -564 | 13792 |  |  | 1779.062
12775 | 10:32 | 71396 | 000B | 000B | 31.3 | 3691 | 180 | 811 | 1376 | 679 | 1244 | 482 | 65535 | 96 | -4681 | 9 | 2605 | 1779 | 29.8 | 8 | 55 | 92 | -564 | 13792 |  |  | 1779.062
12776 | 10:32 | 71401 | 000B | 000B | 31.3 | 3692 | 180 | 812 | 1376 | 680 | 1244 | 482 | 65535 | 96 | -4681 | 9 | 2608 | 1780 | 29.8 | 8 | 55 | 92 | -565 | 13792 |  |  | 1779.544
12777 | 10:32 | 71406 | 000B | 000B | 31.3 | 3692 | 180 | 813 | 1376 | 681 | 1244 | 482 | 65535 | 96 | -4681 | 9 | 2612 | 1780 | 29.8 | 8 | 55 | 92 | -565 | 13792 |  |  | 1779.544
12778 | 10:32 | 71411 | 000B | 000B | 31.3 | 3692 | 180 | 814 | 1376 | 682 | 1244 | 482 | 65535 | 96 | -4681 | 9 | 2615 | 1780 | 29.8 | 8 | 55 | 92 | -566 | 13792 |  |  | 1779.544
12779 | 10:32 | 71416 | 000B | 000B | 31.3 | 3692 | 180 | 814 | 1376 | 682 | 1244 | 482 | 65535 | 96 | -4681 | 9 | 2615 | 1780 | 29.8 | 8 | 55 | 92 | -566 | 13792 |  |  | 1779.544
12780 | 10:32 | 71421 | 000B | 000B | 31.4 | 3693 | 180 | 815 | 1376 | 683 | 1244 | 481 | 65535 | 96 | -4681 | 9 | 2618 | 1776 | 29.7 | 8 | 55 | 92 | -567 | 13792 |  |  | 1776.333
12781 | 10:33 | 71426 | 000B | 000B | 31.4 | 3693 | 180 | 816 | 1376 | 684 | 1244 | 481 | 65535 | 95 | -4681 | 9 | 2622 | 1776 | 29.7 | 8 | 55 | 92 | -568 | 13792 |  |  | 1776.333
12782 | 10:33 | 71431 | 000B | 000B | 31.4 | 3693 | 180 | 816 | 1376 | 684 | 1244 | 481 | 65535 | 95 | -4681 | 9 | 2622 | 1776 | 29.7 | 8 | 55 | 92 | -568 | 13792 |  |  | 1776.333
12783 | 10:33 | 71436 | 000B | 000B | 31.4 | 3693 | 180 | 817 | 1376 | 685 | 1244 | 482 | 65535 | 95 | -4681 | 9 | 2625 | 1780 | 29.7 | 8 | 56 | 92 | -569 | 13792 |  |  | 1780.026
12784 | 10:33 | 71441 | 000B | 000B | 31.4 | 3693 | 180 | 818 | 1376 | 686 | 1244 | 482 | 65535 | 95 | -4681 | 9 | 2629 | 1780 | 29.7 | 8 | 56 | 92 | -570 | 13792 |  |  | 1780.026
12785 | 10:33 | 71446 | 000B | 000B | 31.4 | 3694 | 180 | 819 | 1376 | 687 | 1244 | 482 | 65535 | 95 | -4681 | 9 | 2632 | 1780 | 29.7 | 8 | 56 | 92 | -571 | 13792 |  |  | 1780.508
12786 | 10:33 | 71451 | 000B | 000B | 31.4 | 3694 | 180 | 819 | 1376 | 687 | 1244 | 482 | 65535 | 95 | -4681 | 9 | 2632 | 1780 | 29.7 | 8 | 56 | 92 | -571 | 13792 |  |  | 1780.508
12787 | 10:33 | 71456 | 000B | 000B | 31.5 | 3693 | 180 | 820 | 1376 | 688 | 1244 | 482 | 65535 | 95 | -4681 | 9 | 2636 | 1777 | 29.8 | 8 | 56 | 92 | -572 | 13792 |  |  | 1780.026
12788 | 10:33 | 71461 | 000B | 000B | 31.5 | 3694 | 180 | 821 | 1376 | 689 | 1244 | 482 | 65535 | 95 | -4681 | 9 | 2639 | 1781 | 29.7 | 8 | 56 | 92 | -573 | 13792 |  |  | 1780.508
12789 | 10:33 | 71466 | 000B | 000B | 31.5 | 3694 | 180 | 821 | 1376 | 689 | 1244 | 482 | 65535 | 95 | -4681 | 9 | 2639 | 1781 | 29.7 | 8 | 56 | 92 | -573 | 13792 |  |  | 1780.508
12790 | 10:33 | 71471 | 000B | 000B | 31.5 | 3694 | 180 | 822 | 1376 | 690 | 1244 | 482 | 65535 | 95 | -4681 | 9 | 2643 | 1777 | 29.8 | 8 | 56 | 92 | -574 | 13792 |  |  | 1780.508
12791 | 10:33 | 71476 | 000B | 000B | 31.5 | 3694 | 180 | 823 | 1376 | 691 | 1244 | 482 | 65535 | 95 | -4681 | 9 | 2646 | 1777 | 29.8 | 8 | 56 | 92 | -575 | 13792 |  |  | 1780.508
12792 | 10:33 | 71481 | 000B | 000B | 31.5 | 3694 | 180 | 824 | 1376 | 692 | 1244 | 481 | 65535 | 94 | -4681 | 9 | 2650 | 1781 | 29.8 | 8 | 56 | 92 | -576 | 13792 |  |  | 1776.814
12793 | 10:34 | 71486 | 000B | 000B | 31.5 | 3694 | 180 | 824 | 1376 | 692 | 1244 | 481 | 65535 | 94 | -4681 | 9 | 2650 | 1781 | 29.8 | 8 | 56 | 92 | -576 | 13792 |  |  | 1776.814
12794 | 10:34 | 71491 | 000B | 000B | 31.5 | 3695 | 180 | 824 | 1376 | 692 | 1244 | 482 | 65535 | 94 | -4681 | 9 | 2653 | 1785 | 29.8 | 8 | 56 | 92 | -577 | 13792 |  |  | 1780.99
12795 | 10:34 | 71496 | 000B | 000B | 31.5 | 3695 | 180 | 825 | 1376 | 693 | 1244 | 482 | 65535 | 94 | -4681 | 9 | 2657 | 1781 | 29.8 | 8 | 56 | 92 | -578 | 13792 |  |  | 1780.99
12796 | 10:34 | 71501 | 000B | 000B | 31.5 | 3695 | 180 | 826 | 1376 | 694 | 1244 | 482 | 65535 | 94 | -4681 | 9 | 2657 | 1781 | 29.8 | 8 | 56 | 92 | -578 | 13792 |  |  | 1780.99
12797 | 10:34 | 71506 | 000B | 000B | 31.5 | 3695 | 180 | 826 | 1376 | 694 | 1244 | 482 | 65535 | 94 | -4681 | 9 | 2657 | 1781 | 29.8 | 8 | 56 | 92 | -578 | 13792 |  |  | 1780.99
12798 | 10:34 | 71511 | 000B | 000B | 31.5 | 3696 | 180 | 827 | 1376 | 695 | 1244 | 482 | 65535 | 94 | -4681 | 9 | 2660 | 1781 | 29.9 | 8 | 56 | 92 | -579 | 13792 |  |  | 1781.472
12799 | 10:34 | 71516 | 000B | 000B | 31.5 | 3696 | 180 | 828 | 1376 | 696 | 1244 | 482 | 65535 | 94 | -4681 | 9 | 2664 | 1781 | 29.8 | 8 | 56 | 92 | -580 | 13792 |  |  | 1781.472
12800 | 10:34 | 71521 | 000B | 000B | 31.5 | 3696 | 180 | 828 | 1376 | 696 | 1244 | 482 | 65535 | 94 | -4681 | 9 | 2664 | 1781 | 29.8 | 8 | 56 | 92 | -580 | 13792 |  |  | 1781.472
12801 | 10:34 | 71526 | 000B | 000B | 31.5 | 3696 | 180 | 829 | 1376 | 697 | 1244 | 482 | 65535 | 94 | -4681 | 9 | 2667 | 1782 | 29.8 | 8 | 57 | 92 | -581 | 13792 |  |  | 1781.472
12802 | 10:34 | 71531 | 000B | 000B | 31.4 | 3696 | 180 | 830 | 1376 | 698 | 1244 | 482 | 65535 | 94 | -4681 | 9 | 2671 | 1782 | 29.8 | 8 | 57 | 92 | -582 | 13792 |  |  | 1781.472
12803 | 10:34 | 71536 | 000B | 000B | 31.4 | 3697 | 180 | 831 | 1376 | 699 | 1244 | 481 | 65535 | 94 | -4681 | 9 | 2674 | 1778 | 29.8 | 8 | 57 | 92 | -583 | 13792 |  |  | 1778.257
12804 | 10:34 | 71541 | 000B | 000B | 31.4 | 3697 | 180 | 831 | 1376 | 699 | 1244 | 481 | 65535 | 94 | -4681 | 9 | 2674 | 1778 | 29.8 | 8 | 57 | 92 | -583 | 13792 |  |  | 1778.257
12805 | 10:35 | 71546 | 000B | 000B | 31.4 | 3697 | 180 | 832 | 1376 | 700 | 1244 | 483 | 65535 | 93 | -4681 | 9 | 2677 | 1786 | 29.8 | 8 | 57 | 92 | -584 | 13792 |  |  | 1785.651
12806 | 10:35 | 71551 | 000B | 000B | 31.4 | 3697 | 180 | 833 | 1376 | 701 | 1244 | 482 | 65535 | 93 | -4681 | 9 | 2681 | 1782 | 29.8 | 8 | 57 | 92 | -585 | 13792 |  |  | 1781.954
12807 | 10:35 | 71556 | 000B | 000B | 31.4 | 3697 | 180 | 833 | 1376 | 701 | 1244 | 482 | 65535 | 93 | -4681 | 9 | 2681 | 1782 | 29.8 | 8 | 57 | 92 | -585 | 13792 |  |  | 1781.954
12808 | 10:35 | 71561 | 000B | 000B | 31.4 | 3697 | 180 | 834 | 1376 | 702 | 1244 | 482 | 65535 | 93 | -4681 | 9 | 2684 | 1782 | 29.8 | 8 | 57 | 92 | -586 | 13792 |  |  | 1781.954
12809 | 10:35 | 71566 | 000B | 000B | 31.4 | 3698 | 180 | 835 | 1376 | 703 | 1244 | 482 | 65535 | 93 | -4681 | 9 | 2688 | 1782 | 29.8 | 8 | 57 | 92 | -587 | 13792 |  |  | 1782.436
12810 | 10:35 | 71571 | 000B | 000B | 31.4 | 3698 | 180 | 836 | 1376 | 704 | 1244 | 482 | 65535 | 93 | -4681 | 9 | 2691 | 1782 | 29.8 | 8 | 57 | 92 | -588 | 13792 |  |  | 1782.436
12811 | 10:35 | 71576 | 000B | 000B | 31.4 | 3698 | 180 | 836 | 1376 | 704 | 1244 | 482 | 65535 | 93 | -4681 | 9 | 2691 | 1782 | 29.8 | 8 | 57 | 92 | -588 | 13792 |  |  | 1782.436
12812 | 10:35 | 71581 | 000B | 000B | 31.3 | 3698 | 180 | 836 | 1376 | 705 | 1244 | 482 | 65535 | 93 | -4681 | 9 | 2695 | 1782 | 29.8 | 8 | 57 | 92 | -589 | 13792 |  |  | 1782.436
12813 | 10:35 | 71586 | 000B | 000B | 31.3 | 3699 | 180 | 837 | 1376 | 706 | 1244 | 482 | 65535 | 93 | -4681 | 9 | 2698 | 1783 | 29.8 | 8 | 57 | 92 | -590 | 13792 |  |  | 1782.918
12814 | 10:35 | 71591 | 000B | 000B | 31.3 | 3699 | 180 | 837 | 1376 | 706 | 1244 | 482 | 65535 | 93 | -4681 | 9 | 2698 | 1783 | 29.8 | 8 | 57 | 92 | -590 | 13792 |  |  | 1782.918
12815 | 10:35 | 71596 | 000B | 000B | 31.4 | 3699 | 180 | 838 | 1376 | 707 | 1244 | 482 | 65535 | 93 | -4681 | 9 | 2702 | 1783 | 29.8 | 8 | 57 | 92 | -591 | 13792 |  |  | 1782.918
12816 | 10:35 | 71601 | 000B | 000B | 31.4 | 3699 | 180 | 839 | 1376 | 707 | 1244 | 482 | 65535 | 93 | -4681 | 9 | 2702 | 1783 | 29.8 | 8 | 57 | 92 | -592 | 13792 |  |  | 1782.918
12817 | 10:36 | 71606 | 000B | 000B | 31.4 | 3700 | 180 | 840 | 1376 | 708 | 1244 | 482 | 65535 | 92 | -4681 | 9 | 2705 | 1783 | 29.8 | 8 | 57 | 92 | -592 | 13792 |  |  | 1783.4
12818 | 10:36 | 71611 | 000B | 000B | 31.4 | 3700 | 180 | 840 | 1376 | 708 | 1244 | 482 | 65535 | 92 | -4681 | 9 | 2705 | 1783 | 29.8 | 8 | 57 | 92 | -592 | 13792 |  |  | 1783.4
12819 | 10:36 | 71616 | 000B | 000B | 31.4 | 3700 | 180 | 841 | 1376 | 709 | 1244 | 482 | 65535 | 92 | -4681 | 9 | 2709 | 1783 | 29.7 | 8 | 57 | 92 | -593 | 13792 |  |  | 1783.4
12820 | 10:36 | 71621 | 000B | 000B | 31.4 | 3700 | 180 | 842 | 1376 | 710 | 1244 | 482 | 65535 | 92 | -4681 | 9 | 2712 | 1783 | 29.7 | 8 | 58 | 92 | -594 | 13792 |  |  | 1783.4
12821 | 10:36 | 71626 | 000B | 000B | 31.4 | 3700 | 180 | 843 | 1376 | 711 | 1244 | 482 | 65535 | 92 | -4681 | 9 | 2716 | 1783 | 29.7 | 8 | 58 | 92 | -595 | 13792 |  |  | 1783.4
12822 | 10:36 | 71631 | 000B | 000B | 31.4 | 3700 | 180 | 843 | 1376 | 711 | 1244 | 482 | 65535 | 92 | -4681 | 9 | 2716 | 1783 | 29.7 | 8 | 58 | 92 | -595 | 13792 |  |  | 1783.4
12823 | 10:36 | 71636 | 000B | 000B | 31.4 | 3700 | 180 | 844 | 1376 | 712 | 1244 | 482 | 65535 | 92 | -4681 | 9 | 2719 | 1780 | 29.7 | 8 | 58 | 92 | -596 | 13792 |  |  | 1783.4
12824 | 10:36 | 71641 | 000B | 000B | 31.4 | 3701 | 180 | 845 | 1376 | 713 | 1244 | 482 | 65535 | 92 | -4681 | 9 | 2723 | 1784 | 29.7 | 8 | 58 | 92 | -597 | 13792 |  |  | 1783.882
12825 | 10:36 | 71646 | 000B | 000B | 31.4 | 3701 | 180 | 845 | 1376 | 713 | 1244 | 482 | 65535 | 92 | -4681 | 9 | 2723 | 1784 | 29.7 | 8 | 58 | 92 | -597 | 13792 |  |  | 1783.882
12826 | 10:36 | 71651 | 000B | 000B | 31.4 | 3701 | 180 | 846 | 1376 | 714 | 1244 | 482 | 65535 | 92 | -4681 | 9 | 2726 | 1784 | 29.8 | 8 | 58 | 92 | -598 | 13792 |  |  | 1783.882
12827 | 10:36 | 71656 | 000B | 000B | 31.5 | 3701 | 180 | 847 | 1376 | 715 | 1244 | 482 | 65535 | 92 | -4681 | 9 | 2730 | 1780 | 29.7 | 8 | 58 | 92 | -599 | 13792 |  |  | 1783.882
12828 | 10:36 | 71661 | 000B | 000B | 31.5 | 3702 | 180 | 848 | 1376 | 716 | 1244 | 482 | 65535 | 91 | -4681 | 9 | 2733 | 1781 | 29.8 | 8 | 58 | 92 | -600 | 13792 |  |  | 1784.364
12829 | 10:37 | 71666 | 000B | 000B | 31.5 | 3702 | 180 | 848 | 1376 | 716 | 1244 | 482 | 65535 | 91 | -4681 | 9 | 2733 | 1781 | 29.8 | 8 | 58 | 92 | -600 | 13792 |  |  | 1784.364
12830 | 10:37 | 71671 | 000B | 000B | 31.5 | 3702 | 180 | 849 | 1376 | 717 | 1244 | 481 | 65535 | 91 | -4681 | 9 | 2737 | 1784 | 29.7 | 8 | 58 | 92 | -601 | 13792 |  |  | 1780.662
12831 | 10:37 | 71676 | 000B | 000B | 31.5 | 3703 | 180 | 850 | 1376 | 718 | 1244 | 482 | 65535 | 91 | -4681 | 9 | 2740 | 1781 | 29.7 | 8 | 58 | 92 | -602 | 13792 |  |  | 1784.846
12832 | 10:37 | 71681 | 000B | 000B | 31.5 | 3703 | 180 | 850 | 1376 | 718 | 1244 | 482 | 65535 | 91 | -4681 | 9 | 2740 | 1781 | 29.7 | 8 | 58 | 92 | -602 | 13792 |  |  | 1784.846
12833 | 10:37 | 71686 | 000B | 000B | 31.5 | 3703 | 180 | 851 | 1376 | 719 | 1244 | 482 | 65535 | 91 | -4681 | 9 | 2744 | 1785 | 29.8 | 8 | 58 | 92 | -603 | 13792 |  |  | 1784.846
12834 | 10:37 | 71691 | 000B | 000B | 31.5 | 3703 | 180 | 851 | 1376 | 719 | 1244 | 481 | 65535 | 91 | -4681 | 9 | 2747 | 1785 | 29.7 | 8 | 58 | 92 | -604 | 13792 |  |  | 1781.143
12835 | 10:37 | 71696 | 000B | 000B | 31.4 | 3703 | 180 | 852 | 1376 | 720 | 1244 | 482 | 65535 | 91 | -4681 | 9 | 2750 | 1785 | 29.7 | 8 | 58 | 92 | -605 | 13792 |  |  | 1784.846
12836 | 10:37 | 71702 | 000B | 000B | 31.4 | 3703 | 180 | 852 | 1376 | 720 | 1244 | 482 | 65535 | 91 | -4681 | 9 | 2750 | 1785 | 29.7 | 8 | 58 | 92 | -605 | 13792 |  |  | 1784.846
12837 | 10:37 | 71707 | 000B | 000B | 31.4 | 3704 | 180 | 853 | 1376 | 721 | 1244 | 482 | 65535 | 91 | -4681 | 9 | 2750 | 1785 | 29.7 | 8 | 58 | 92 | -605 | 13792 |  |  | 1785.328
12838 | 10:37 | 71712 | 000B | 000B | 31.5 | 3704 | 180 | 854 | 1376 | 722 | 1244 | 482 | 65535 | 91 | -4681 | 9 | 2754 | 1785 | 29.8 | 8 | 59 | 92 | -606 | 13792 |  |  | 1785.328
12839 | 10:37 | 71717 | 000B | 000B | 31.5 | 3704 | 180 | 854 | 1376 | 722 | 1244 | 482 | 65535 | 91 | -4681 | 9 | 2754 | 1785 | 29.8 | 8 | 59 | 92 | -606 | 13792 |  |  | 1785.328
12840 | 10:37 | 71722 | 000B | 000B | 31.5 | 3704 | 180 | 855 | 1376 | 723 | 1244 | 481 | 65535 | 91 | -4681 | 9 | 2757 | 1785 | 29.8 | 8 | 59 | 92 | -607 | 13792 |  |  | 1781.624
12841 | 10:38 | 71727 | 000B | 000B | 31.5 | 3705 | 180 | 856 | 1376 | 724 | 1244 | 482 | 65535 | 90 | -4681 | 9 | 2761 | 1782 | 29.8 | 8 | 59 | 92 | -608 | 13792 |  |  | 1785.81
12842 | 10:38 | 71732 | 000B | 000B | 31.4 | 3705 | 180 | 857 | 1376 | 725 | 1244 | 482 | 65535 | 90 | -4681 | 9 | 2764 | 1786 | 29.8 | 8 | 59 | 92 | -609 | 13792 |  |  | 1785.81
12843 | 10:38 | 71737 | 000B | 000B | 31.4 | 3705 | 180 | 857 | 1376 | 725 | 1244 | 482 | 65535 | 90 | -4681 | 9 | 2764 | 1786 | 29.8 | 8 | 59 | 92 | -609 | 13792 |  |  | 1785.81
12844 | 10:38 | 71742 | 000B | 000B | 31.4 | 3705 | 180 | 858 | 1376 | 726 | 1244 | 482 | 65535 | 90 | -4681 | 9 | 2768 | 1786 | 29.8 | 8 | 59 | 92 | -610 | 13792 |  |  | 1785.81
12845 | 10:38 | 71747 | 000B | 000B | 31.4 | 3705 | 180 | 859 | 1376 | 727 | 1244 | 482 | 65535 | 90 | -4681 | 9 | 2771 | 1786 | 29.9 | 8 | 59 | 92 | -611 | 13792 |  |  | 1785.81
12846 | 10:38 | 71752 | 000B | 000B | 31.4 | 3705 | 180 | 860 | 1376 | 728 | 1244 | 482 | 65535 | 90 | -4681 | 9 | 2775 | 1786 | 29.9 | 8 | 59 | 92 | -612 | 13792 |  |  | 1785.81
12847 | 10:38 | 71757 | 000B | 000B | 31.4 | 3705 | 180 | 860 | 1376 | 728 | 1244 | 482 | 65535 | 90 | -4681 | 9 | 2775 | 1786 | 29.9 | 8 | 59 | 92 | -612 | 13792 |  |  | 1785.81
12848 | 10:38 | 71764 | 000B | 000B | 31.4 | 3706 | 180 | 861 | 1376 | 729 | 1244 | 482 | 65535 | 90 | -4681 | 9 | 2778 | 1786 | 29.9 | 8 | 59 | 92 | -613 | 13792 |  |  | 1786.292
12849 | 10:38 | 71771 | 000B | 000B | 31.4 | 3706 | 180 | 862 | 1376 | 730 | 1244 | 482 | 65535 | 90 | -4681 | 9 | 2782 | 1786 | 29.9 | 8 | 59 | 92 | -614 | 13792 |  |  | 1786.292
12850 | 10:38 | 71777 | 000B | 000B | 31.5 | 3706 | 180 | 863 | 1376 | 731 | 1244 | 482 | 65535 | 90 | -4681 | 9 | 2785 | 1786 | 29.9 | 8 | 59 | 92 | -615 | 13792 |  |  | 1786.292
12851 | 10:39 | 71784 | 000B | 000B | 31.5 | 3707 | 180 | 864 | 1376 | 732 | 1244 | 481 | 65535 | 90 | -4681 | 9 | 2789 | 1783 | 29.9 | 8 | 59 | 92 | -616 | 13792 |  |  | 1783.067
12852 | 10:39 | 71791 | 000B | 000B | 31.5 | 3707 | 180 | 864 | 1376 | 733 | 1244 | 482 | 65535 | 89 | -4681 | 9 | 2792 | 1787 | 29.9 | 8 | 59 | 92 | -617 | 13792 |  |  | 1786.774
12853 | 10:39 | 71798 | 000B | 000B | 31.5 | 3707 | 180 | 865 | 1376 | 734 | 1244 | 482 | 65535 | 89 | -4681 | 9 | 2796 | 1787 | 29.9 | 8 | 60 | 92 | -618 | 13792 |  |  | 1786.774
12854 | 10:39 | 71805 | 000B | 000B | 31.5 | 3708 | 180 | 866 | 1376 | 734 | 1244 | 482 | 65535 | 89 | -4681 | 9 | 2796 | 1787 | 29.9 | 8 | 60 | 92 | -619 | 13792 |  |  | 1787.256
12855 | 10:39 | 71812 | 000B | 000B | 31.4 | 3708 | 180 | 867 | 1376 | 735 | 1244 | 481 | 65535 | 89 | -4681 | 9 | 2799 | 1784 | 29.9 | 8 | 60 | 92 | -619 | 13792 |  |  | 1783.548
12856 | 10:39 | 71819 | 000B | 000B | 31.5 | 3708 | 180 | 868 | 1376 | 736 | 1244 | 481 | 65535 | 89 | -4681 | 9 | 2803 | 1784 | 29.9 | 8 | 60 | 92 | -620 | 13792 |  |  | 1783.548
12857 | 10:39 | 71826 | 000B | 000B | 31.5 | 3708 | 180 | 869 | 1376 | 737 | 1244 | 482 | 65535 | 89 | -4681 | 9 | 2806 | 1788 | 29.9 | 8 | 60 | 92 | -621 | 13792 |  |  | 1787.256
12858 | 10:39 | 71833 | 000B | 000B | 31.4 | 3709 | 180 | 870 | 1376 | 738 | 1244 | 482 | 65535 | 89 | -4681 | 9 | 2810 | 1788 | 29.9 | 8 | 60 | 92 | -622 | 13792 |  |  | 1787.738
12859 | 10:39 | 71840 | 000B | 000B | 31.4 | 3709 | 180 | 871 | 1376 | 739 | 1244 | 482 | 65535 | 89 | -4681 | 9 | 2813 | 1784 | 29.9 | 8 | 60 | 92 | -623 | 13792 |  |  | 1787.738
12860 | 10:40 | 71847 | 000B | 000B | 31.4 | 3710 | 180 | 872 | 1376 | 740 | 1244 | 482 | 65535 | 89 | -4681 | 9 | 2817 | 1788 | 29.9 | 8 | 60 | 92 | -624 | 13792 |  |  | 1788.22
12861 | 10:40 | 71854 | 000B | 000B | 31.4 | 3710 | 180 | 873 | 1376 | 741 | 1244 | 482 | 65535 | 88 | -4681 | 9 | 2820 | 1788 | 29.9 | 8 | 60 | 92 | -625 | 13792 |  |  | 1788.22
12862 | 10:40 | 71861 | 000B | 000B | 31.4 | 3710 | 180 | 874 | 1376 | 742 | 1244 | 482 | 65535 | 88 | -4681 | 10 | 2824 | 1788 | 29.9 | 8 | 60 | 92 | -626 | 13792 |  |  | 1788.22
12863 | 10:40 | 71868 | 000B | 000B | 31.4 | 3711 | 180 | 875 | 1376 | 743 | 1244 | 481 | 65535 | 88 | -4681 | 10 | 2827 | 1789 | 29.9 | 8 | 60 | 92 | -627 | 13792 |  |  | 1784.991
12864 | 10:40 | 71875 | 000B | 000B | 31.4 | 3711 | 180 | 876 | 1376 | 744 | 1244 | 482 | 65535 | 88 | -4681 | 10 | 2830 | 1785 | 29.9 | 8 | 60 | 92 | -628 | 13792 |  |  | 1788.702
12865 | 10:40 | 71882 | 000B | 000B | 31.4 | 3711 | 180 | 877 | 1376 | 745 | 1244 | 482 | 65535 | 88 | -4681 | 10 | 2834 | 1785 | 30 | 8 | 60 | 92 | -629 | 13792 |  |  | 1788.702
12866 | 10:40 | 71889 | 000B | 000B | 31.5 | 3711 | 180 | 878 | 1376 | 746 | 1244 | 481 | 65535 | 88 | -4681 | 10 | 2837 | 1789 | 30 | 8 | 60 | 92 | -630 | 13792 |  |  | 1784.991
12867 | 10:40 | 71896 | 000B | 000B | 31.5 | 3712 | 180 | 879 | 1376 | 747 | 1244 | 482 | 65535 | 88 | -4681 | 10 | 2841 | 1785 | 30 | 8 | 61 | 92 | -631 | 13792 |  |  | 1789.184
12868 | 10:40 | 71903 | 000B | 000B | 31.5 | 3712 | 180 | 879 | 1376 | 747 | 1244 | 482 | 65535 | 88 | -4681 | 10 | 2844 | 1785 | 30 | 8 | 61 | 92 | -632 | 13792 |  |  | 1789.184
12869 | 10:41 | 71910 | 000B | 000B | 31.5 | 3713 | 180 | 880 | 1376 | 748 | 1244 | 481 | 65535 | 88 | -4681 | 10 | 2844 | 1789 | 30 | 8 | 61 | 92 | -633 | 13792 |  |  | 1785.953
12870 | 10:41 | 71917 | 000B | 000B | 31.5 | 3713 | 180 | 881 | 1376 | 749 | 1244 | 482 | 65535 | 87 | -4681 | 10 | 2848 | 1786 | 30 | 8 | 61 | 92 | -633 | 13792 |  |  | 1789.666
12871 | 10:41 | 71924 | 000B | 000B | 31.6 | 3713 | 180 | 882 | 1376 | 750 | 1244 | 482 | 65535 | 87 | -4681 | 10 | 2851 | 1790 | 30 | 8 | 61 | 92 | -634 | 13792 |  |  | 1789.666
12872 | 10:41 | 71931 | 000B | 000B | 31.6 | 3714 | 180 | 883 | 1376 | 751 | 1244 | 481 | 65535 | 87 | -4681 | 10 | 2855 | 1786 | 30 | 8 | 61 | 92 | -635 | 13792 |  |  | 1786.434
12873 | 10:41 | 71938 | 000B | 000B | 31.6 | 3714 | 180 | 884 | 1376 | 752 | 1244 | 481 | 65535 | 87 | -4681 | 10 | 2858 | 1786 | 30 | 8 | 61 | 92 | -636 | 13792 |  |  | 1786.434
12874 | 10:41 | 71944 | 000B | 000B | 31.6 | 3714 | 180 | 885 | 1376 | 753 | 1244 | 481 | 65535 | 87 | -4681 | 10 | 2862 | 1786 | 30 | 8 | 61 | 92 | -637 | 13792 |  |  | 1786.434
12875 | 10:41 | 71951 | 000B | 000B | 31.6 | 3715 | 180 | 886 | 1376 | 754 | 1244 | 482 | 65535 | 87 | -4681 | 10 | 2865 | 1790 | 30 | 8 | 61 | 92 | -638 | 13792 |  |  | 1790.63
12876 | 10:41 | 71958 | 000B | 000B | 31.6 | 3715 | 180 | 887 | 1376 | 755 | 1244 | 481 | 65535 | 87 | -4681 | 10 | 2869 | 1787 | 30 | 8 | 61 | 92 | -639 | 13792 |  |  | 1786.915
12877 | 10:42 | 71965 | 000B | 000B | 31.6 | 3715 | 180 | 888 | 1376 | 756 | 1244 | 482 | 65535 | 87 | -4681 | 10 | 2872 | 1791 | 30 | 8 | 61 | 92 | -640 | 13792 |  |  | 1790.63
12878 | 10:42 | 71972 | 000B | 000B | 31.6 | 3716 | 180 | 889 | 1376 | 757 | 1244 | 481 | 65535 | 86 | -4681 | 10 | 2876 | 1787 | 30 | 8 | 61 | 92 | -641 | 13792 |  |  | 1787.396
12879 | 10:42 | 71979 | 000B | 000B | 31.6 | 3716 | 180 | 890 | 1376 | 758 | 1244 | 482 | 65535 | 86 | -4681 | 10 | 2879 | 1791 | 30 | 8 | 61 | 92 | -642 | 13792 |  |  | 1791.112
12880 | 10:42 | 71986 | 000B | 000B | 31.6 | 3716 | 180 | 891 | 1376 | 759 | 1244 | 482 | 65535 | 86 | -4681 | 10 | 2883 | 1791 | 30 | 8 | 62 | 92 | -643 | 13792 |  |  | 1791.112
12881 | 10:42 | 71993 | 000B | 000B | 31.6 | 3717 | 180 | 891 | 1376 | 759 | 1244 | 482 | 65535 | 86 | -4681 | 10 | 2886 | 1792 | 30 | 8 | 62 | 92 | -644 | 13792 |  |  | 1791.594
12882 | 10:42 | 72000 | 000B | 000B | 31.6 | 3717 | 180 | 892 | 1376 | 760 | 1244 | 481 | 65535 | 86 | -4681 | 10 | 2890 | 1788 | 30 | 8 | 62 | 92 | -645 | 13792 |  |  | 1787.877
12883 | 10:42 | 72007 | 000B | 000B | 31.6 | 3717 | 180 | 893 | 1376 | 761 | 1244 | 482 | 65535 | 86 | -4681 | 10 | 2890 | 1792 | 30.1 | 8 | 62 | 92 | -645 | 13792 |  |  | 1791.594
12884 | 10:42 | 72014 | 000B | 000B | 31.6 | 3717 | 180 | 894 | 1376 | 762 | 1244 | 482 | 65535 | 86 | -4681 | 10 | 2893 | 1788 | 30 | 8 | 62 | 92 | -646 | 13792 |  |  | 1791.594
12885 | 10:42 | 72021 | 000B | 000B | 31.6 | 3718 | 180 | 895 | 1376 | 763 | 1244 | 482 | 65535 | 86 | -4681 | 10 | 2897 | 1792 | 30 | 8 | 62 | 92 | -647 | 13792 |  |  | 1792.076
12886 | 10:43 | 72028 | 000B | 000B | 31.6 | 3719 | 180 | 896 | 1376 | 764 | 1244 | 482 | 65535 | 86 | -4681 | 10 | 2900 | 1792 | 30 | 8 | 62 | 92 | -648 | 13792 |  |  | 1792.558
12887 | 10:43 | 72035 | 000B | 000B | 31.6 | 3719 | 180 | 897 | 1376 | 765 | 1244 | 482 | 65535 | 85 | -4681 | 10 | 2903 | 1793 | 29.9 | 8 | 62 | 92 | -649 | 13792 |  |  | 1792.558
12888 | 10:43 | 72042 | 000B | 000B | 31.5 | 3719 | 180 | 898 | 1376 | 766 | 1244 | 482 | 65535 | 85 | -4681 | 10 | 2907 | 1793 | 29.9 | 8 | 62 | 92 | -650 | 13792 |  |  | 1792.558
12889 | 10:43 | 72049 | 000B | 000B | 31.5 | 3720 | 180 | 899 | 1376 | 767 | 1244 | 481 | 65535 | 85 | -4681 | 10 | 2910 | 1793 | 29.9 | 8 | 62 | 92 | -651 | 13792 |  |  | 1789.32
12890 | 10:43 | 72056 | 000B | 000B | 31.4 | 3720 | 180 | 900 | 1376 | 768 | 1244 | 482 | 65535 | 85 | -4681 | 10 | 2914 | 1793 | 29.9 | 8 | 62 | 92 | -652 | 13792 |  |  | 1793.04
12891 | 10:43 | 72063 | 000B | 000B | 31.4 | 3720 | 180 | 901 | 1376 | 769 | 1244 | 482 | 65535 | 85 | -4681 | 10 | 2917 | 1793 | 29.9 | 8 | 62 | 92 | -653 | 13792 |  |  | 1793.04
12892 | 10:43 | 72070 | 000B | 000B | 31.4 | 3720 | 180 | 902 | 1376 | 770 | 1244 | 482 | 65535 | 85 | -4681 | 10 | 2921 | 1794 | 29.9 | 8 | 62 | 92 | -654 | 13792 |  |  | 1793.04
12893 | 10:43 | 72077 | 000B | 000B | 31.4 | 3721 | 180 | 903 | 1376 | 771 | 1244 | 482 | 65535 | 85 | -4681 | 10 | 2924 | 1794 | 29.9 | 8 | 62 | 92 | -655 | 13792 |  |  | 1793.522
12894 | 10:44 | 72084 | 000B | 000B | 31.4 | 3721 | 180 | 904 | 1376 | 772 | 1244 | 481 | 65535 | 85 | -4681 | 10 | 2928 | 1794 | 30 | 8 | 63 | 92 | -656 | 13792 |  |  | 1789.801
12895 | 10:44 | 72091 | 000B | 000B | 31.3 | 3722 | 180 | 905 | 1376 | 773 | 1244 | 482 | 65535 | 84 | -4681 | 10 | 2931 | 1790 | 29.9 | 8 | 63 | 92 | -657 | 13792 |  |  | 1794.004
12896 | 10:44 | 72098 | 000B | 000B | 31.3 | 3722 | 180 | 906 | 1376 | 774 | 1244 | 482 | 65535 | 84 | -4681 | 10 | 2935 | 1794 | 29.9 | 8 | 63 | 92 | -658 | 13792 |  |  | 1794.004
12897 | 10:44 | 72105 | 000B | 000B | 31.2 | 3723 | 180 | 906 | 1376 | 774 | 1244 | 482 | 65535 | 84 | -4681 | 10 | 2935 | 1794 | 29.9 | 8 | 63 | 92 | -659 | 13792 |  |  | 1794.486
12898 | 10:44 | 72112 | 000B | 000B | 31.2 | 3723 | 180 | 907 | 1376 | 775 | 1244 | 481 | 65535 | 84 | -4681 | 10 | 2938 | 1791 | 29.9 | 8 | 63 | 92 | -660 | 13792 |  |  | 1790.763
12899 | 10:44 | 72118 | 000B | 000B | 31.3 | 3723 | 180 | 908 | 1376 | 776 | 1244 | 482 | 65535 | 84 | -4681 | 10 | 2942 | 1794 | 29.9 | 8 | 63 | 92 | -660 | 13792 |  |  | 1794.486
12900 | 10:44 | 72125 | 000B | 000B | 31.3 | 3724 | 180 | 909 | 1376 | 777 | 1244 | 482 | 65535 | 84 | -4681 | 10 | 2945 | 1795 | 30 | 8 | 63 | 92 | -661 | 13792 |  |  | 1794.968
12901 | 10:44 | 72132 | 000B | 000B | 31.3 | 3724 | 180 | 910 | 1376 | 778 | 1244 | 482 | 65535 | 84 | -4681 | 10 | 2949 | 1795 | 30 | 8 | 63 | 92 | -662 | 13792 |  |  | 1794.968
12902 | 10:44 | 72139 | 000B | 000B | 31.4 | 3725 | 180 | 911 | 1376 | 779 | 1244 | 482 | 65535 | 84 | -4681 | 10 | 2952 | 1795 | 30 | 8 | 63 | 92 | -663 | 13792 |  |  | 1795.45
12903 | 10:45 | 72146 | 000B | 000B | 31.3 | 3725 | 180 | 912 | 1376 | 780 | 1244 | 482 | 65535 | 84 | -4681 | 10 | 2956 | 1795 | 30 | 8 | 63 | 92 | -664 | 13792 |  |  | 1795.45
12904 | 10:45 | 72153 | 000B | 000B | 31.3 | 3725 | 180 | 913 | 1376 | 781 | 1244 | 482 | 65535 | 83 | -4681 | 10 | 2959 | 1795 | 30 | 8 | 63 | 92 | -665 | 13792 |  |  | 1795.45
12905 | 10:45 | 72160 | 000B | 000B | 31.3 | 3726 | 180 | 914 | 1376 | 782 | 1244 | 481 | 65535 | 83 | -4681 | 10 | 2962 | 1792 | 30 | 8 | 63 | 92 | -666 | 13792 |  |  | 1792.206
12906 | 10:45 | 72167 | 000B | 000B | 31.3 | 3726 | 180 | 915 | 1376 | 783 | 1244 | 481 | 65535 | 83 | -4681 | 10 | 2966 | 1792 | 30 | 8 | 63 | 92 | -667 | 13792 |  |  | 1792.206
12907 | 10:45 | 72174 | 000B | 000B | 31.3 | 3727 | 180 | 916 | 1376 | 784 | 1244 | 482 | 65535 | 83 | -4681 | 10 | 2969 | 1796 | 30 | 8 | 64 | 92 | -668 | 13792 |  |  | 1796.414
12908 | 10:45 | 72181 | 000B | 000B | 31.3 | 3727 | 180 | 917 | 1376 | 785 | 1244 | 482 | 65535 | 83 | -4681 | 10 | 2973 | 1796 | 30 | 8 | 64 | 92 | -669 | 13792 |  |  | 1796.414
12909 | 10:45 | 72188 | 000B | 000B | 31.3 | 3728 | 180 | 918 | 1376 | 786 | 1244 | 482 | 65535 | 83 | -4681 | 10 | 2976 | 1796 | 30 | 8 | 64 | 92 | -670 | 13792 |  |  | 1796.896
12910 | 10:45 | 72195 | 000B | 000B | 31.3 | 3728 | 180 | 918 | 1376 | 786 | 1244 | 482 | 65535 | 83 | -4681 | 10 | 2980 | 1797 | 30.1 | 8 | 64 | 92 | -671 | 13792 |  |  | 1796.896
12911 | 10:45 | 72202 | 000B | 000B | 31.4 | 3728 | 180 | 919 | 1376 | 787 | 1244 | 482 | 65535 | 83 | -4681 | 10 | 2983 | 1797 | 30 | 8 | 64 | 92 | -672 | 13792 |  |  | 1796.896
12912 | 10:46 | 72209 | 000B | 000B | 31.4 | 3729 | 180 | 920 | 1376 | 788 | 1244 | 482 | 65535 | 82 | -4681 | 10 | 2987 | 1797 | 30 | 8 | 64 | 92 | -673 | 13792 |  |  | 1797.378
12913 | 10:46 | 72216 | 000B | 000B | 31.3 | 3729 | 180 | 921 | 1376 | 789 | 1244 | 482 | 65535 | 82 | -4681 | 10 | 2987 | 1797 | 30.1 | 8 | 64 | 92 | -673 | 13792 |  |  | 1797.378
12914 | 10:46 | 72223 | 000B | 000B | 31.3 | 3730 | 180 | 922 | 1376 | 790 | 1244 | 482 | 65535 | 82 | -4681 | 10 | 2990 | 1798 | 30.1 | 8 | 64 | 92 | -674 | 13792 |  |  | 1797.86
12915 | 10:46 | 72230 | 000B | 000B | 31.3 | 3730 | 180 | 923 | 1376 | 791 | 1244 | 482 | 65535 | 82 | -4681 | 10 | 2994 | 1798 | 30.1 | 8 | 64 | 92 | -675 | 13792 |  |  | 1797.86
12916 | 10:46 | 72237 | 000B | 000B | 31.3 | 3730 | 180 | 924 | 1376 | 792 | 1244 | 482 | 65535 | 82 | -4681 | 10 | 2997 | 1798 | 30.1 | 8 | 64 | 92 | -676 | 13792 |  |  | 1797.86
12917 | 10:46 | 72244 | 000B | 000B | 31.3 | 3731 | 180 | 925 | 1376 | 793 | 1244 | 482 | 65535 | 82 | -4681 | 10 | 3001 | 1795 | 30.1 | 8 | 64 | 92 | -677 | 13792 |  |  | 1798.342
12918 | 10:46 | 72251 | 000B | 000B | 31.3 | 3731 | 180 | 926 | 1376 | 794 | 1244 | 482 | 65535 | 82 | -4681 | 10 | 3004 | 1799 | 30.1 | 8 | 64 | 92 | -678 | 13792 |  |  | 1798.342
12919 | 10:46 | 72258 | 000B | 000B | 31.3 | 3732 | 180 | 927 | 1376 | 795 | 1244 | 482 | 65535 | 82 | -4681 | 10 | 3008 | 1799 | 30.1 | 8 | 64 | 92 | -679 | 13792 |  |  | 1798.824
12920 | 10:47 | 72265 | 000B | 000B | 31.2 | 3732 | 180 | 928 | 1376 | 796 | 1244 | 482 | 65535 | 82 | -4681 | 10 | 3011 | 1799 | 30.2 | 8 | 64 | 92 | -680 | 13792 |  |  | 1798.824
12921 | 10:47 | 72272 | 000B | 000B | 31.3 | 3733 | 180 | 929 | 1376 | 797 | 1244 | 481 | 65535 | 81 | -4681 | 10 | 3015 | 1799 | 30.1 | 8 | 65 | 92 | -681 | 13792 |  |  | 1795.573
12922 | 10:47 | 72279 | 000B | 000B | 31.3 | 3733 | 180 | 930 | 1376 | 798 | 1244 | 482 | 65535 | 81 | -4681 | 10 | 3018 | 1799 | 30.1 | 8 | 65 | 92 | -682 | 13792 |  |  | 1799.306
12923 | 10:47 | 72285 | 000B | 000B | 31.3 | 3734 | 180 | 931 | 1376 | 799 | 1244 | 481 | 65535 | 81 | -4681 | 10 | 3022 | 1796 | 30.2 | 8 | 65 | 92 | -683 | 13792 |  |  | 1796.054
12924 | 10:47 | 72292 | 000B | 000B | 31.3 | 3734 | 180 | 932 | 1376 | 800 | 1244 | 482 | 65535 | 81 | -4681 | 10 | 3025 | 1800 | 30.2 | 8 | 65 | 92 | -684 | 13792 |  |  | 1799.788
12925 | 10:47 | 72299 | 000B | 000B | 31.4 | 3735 | 180 | 933 | 1376 | 801 | 1244 | 481 | 65535 | 81 | -4681 | 10 | 3029 | 1797 | 30.2 | 8 | 65 | 92 | -685 | 13792 |  |  | 1796.535
12926 | 10:47 | 72306 | 000B | 000B | 31.4 | 3735 | 180 | 933 | 1376 | 801 | 1244 | 482 | 65535 | 81 | -4681 | 10 | 3029 | 1800 | 30.2 | 8 | 65 | 92 | -686 | 13792 |  |  | 1800.27
12927 | 10:47 | 72313 | 000B | 000B | 31.4 | 3735 | 180 | 934 | 1376 | 802 | 1244 | 482 | 65535 | 81 | -4681 | 10 | 3032 | 1801 | 30.2 | 8 | 65 | 92 | -687 | 13792 |  |  | 1800.27
12928 | 10:47 | 72320 | 000B | 000B | 31.5 | 3736 | 180 | 935 | 1376 | 803 | 1244 | 481 | 65535 | 81 | -4681 | 10 | 3036 | 1797 | 30.2 | 8 | 65 | 92 | -687 | 13792 |  |  | 1797.016
12929 | 10:48 | 72327 | 000B | 000B | 31.5 | 3737 | 180 | 936 | 1376 | 804 | 1244 | 481 | 65535 | 81 | -4681 | 10 | 3039 | 1797 | 30.2 | 8 | 65 | 92 | -688 | 13792 |  |  | 1797.497
12930 | 10:48 | 72334 | 000B | 000B | 31.5 | 3737 | 180 | 937 | 1376 | 805 | 1244 | 482 | 65535 | 80 | -4681 | 10 | 3043 | 1801 | 30.2 | 8 | 65 | 92 | -689 | 13792 |  |  | 1801.234
12931 | 10:48 | 72341 | 000B | 000B | 31.5 | 3737 | 180 | 938 | 1376 | 806 | 1244 | 481 | 65535 | 80 | -4681 | 10 | 3046 | 1797 | 30.2 | 8 | 65 | 92 | -690 | 13792 |  |  | 1797.497
12932 | 10:48 | 72348 | 000B | 000B | 31.5 | 3738 | 180 | 939 | 1376 | 807 | 1244 | 482 | 65535 | 80 | -4681 | 10 | 3050 | 1802 | 30.2 | 8 | 65 | 92 | -691 | 13792 |  |  | 1801.716
12933 | 10:48 | 72355 | 000B | 000B | 31.6 | 3739 | 180 | 940 | 1376 | 808 | 1244 | 481 | 65535 | 80 | -4681 | 10 | 3053 | 1798 | 30.2 | 8 | 65 | 92 | -692 | 13792 |  |  | 1798.459
12934 | 10:48 | 72362 | 000B | 000B | 31.6 | 3739 | 180 | 941 | 1376 | 809 | 1244 | 482 | 65535 | 80 | -4681 | 10 | 3057 | 1802 | 30.2 | 8 | 66 | 92 | -693 | 13792 |  |  | 1802.198
12935 | 10:48 | 72369 | 000B | 000B | 31.6 | 3740 | 180 | 942 | 1376 | 810 | 1244 | 482 | 65535 | 80 | -4681 | 10 | 3060 | 1802 | 30.1 | 8 | 66 | 92 | -694 | 13792 |  |  | 1802.68
12936 | 10:48 | 72376 | 000B | 000B | 31.6 | 3740 | 180 | 943 | 1376 | 811 | 1244 | 482 | 65535 | 80 | -4681 | 10 | 3064 | 1803 | 30.2 | 8 | 66 | 92 | -695 | 13792 |  |  | 1802.68
12937 | 10:48 | 72383 | 000B | 000B | 31.6 | 3741 | 180 | 944 | 1376 | 812 | 1244 | 481 | 65535 | 80 | -4681 | 10 | 3067 | 1803 | 30.1 | 8 | 66 | 92 | -696 | 13792 |  |  | 1799.421
12938 | 10:49 | 72390 | 000B | 000B | 31.6 | 3741 | 180 | 945 | 1376 | 813 | 1244 | 481 | 65535 | 79 | -4681 | 10 | 3071 | 1803 | 30.1 | 8 | 66 | 92 | -697 | 13792 |  |  | 1799.421
12939 | 10:49 | 72397 | 000B | 000B | 31.6 | 3742 | 180 | 946 | 1376 | 814 | 1244 | 481 | 65535 | 79 | -4681 | 10 | 3074 | 1800 | 30.1 | 8 | 66 | 92 | -698 | 13792 |  |  | 1799.902
12940 | 10:49 | 72404 | 000B | 000B | 31.6 | 3742 | 180 | 946 | 1376 | 814 | 1244 | 481 | 65535 | 79 | -4681 | 10 | 3078 | 1804 | 30.1 | 8 | 66 | 92 | -699 | 13792 |  |  | 1799.902
12941 | 10:49 | 72411 | 000B | 000B | 31.7 | 3743 | 180 | 947 | 1376 | 815 | 1244 | 481 | 65535 | 79 | -4681 | 10 | 3081 | 1804 | 30.1 | 8 | 66 | 92 | -700 | 13792 |  |  | 1800.383
12942 | 10:49 | 72418 | 000B | 000B | 31.6 | 3743 | 180 | 948 | 1376 | 816 | 1244 | 482 | 65535 | 79 | -4681 | 10 | 3081 | 1801 | 30.1 | 8 | 66 | 92 | -700 | 13792 |  |  | 1804.126
12943 | 10:49 | 72425 | 000B | 000B | 31.7 | 3744 | 180 | 949 | 1376 | 817 | 1244 | 482 | 65535 | 79 | -4681 | 10 | 3085 | 1801 | 30.1 | 8 | 66 | 92 | -701 | 13792 |  |  | 1804.608
12944 | 10:49 | 72432 | 000B | 000B | 31.7 | 3744 | 180 | 950 | 1376 | 818 | 1244 | 482 | 65535 | 79 | -4681 | 10 | 3088 | 1801 | 30.1 | 8 | 66 | 92 | -702 | 13792 |  |  | 1804.608
12945 | 10:49 | 72439 | 000B | 000B | 31.7 | 3745 | 180 | 951 | 1376 | 819 | 1244 | 482 | 65535 | 79 | -4681 | 10 | 3092 | 1801 | 30.1 | 8 | 66 | 92 | -703 | 13792 |  |  | 1805.09
12946 | 10:50 | 72446 | 000B | 000B | 31.7 | 3745 | 180 | 952 | 1376 | 820 | 1244 | 481 | 65535 | 79 | -4681 | 11 | 3095 | 1805 | 30.1 | 8 | 66 | 92 | -704 | 13792 |  |  | 1801.345
12947 | 10:50 | 72453 | 000B | 000B | 31.7 | 3746 | 180 | 953 | 1376 | 821 | 1244 | 481 | 65535 | 78 | -4681 | 11 | 3099 | 1806 | 30 | 8 | 66 | 92 | -705 | 13792 |  |  | 1801.826
12948 | 10:50 | 72460 | 000B | 000B | 31.6 | 3747 | 180 | 954 | 1376 | 822 | 1244 | 482 | 65535 | 78 | -4681 | 11 | 3102 | 1802 | 30 | 8 | 67 | 92 | -706 | 13792 |  |  | 1806.054
12949 | 10:50 | 72467 | 000B | 000B | 31.6 | 3747 | 180 | 955 | 1376 | 823 | 1244 | 482 | 65535 | 78 | -4681 | 11 | 3106 | 1802 | 30 | 8 | 67 | 92 | -707 | 13792 |  |  | 1806.054
12950 | 10:50 | 72473 | 000B | 000B | 31.5 | 3748 | 180 | 956 | 1376 | 824 | 1244 | 481 | 65535 | 78 | -4681 | 11 | 3109 | 1803 | 30 | 8 | 67 | 92 | -708 | 13792 |  |  | 1802.788
12951 | 10:50 | 72480 | 000B | 000B | 31.5 | 3748 | 180 | 957 | 1376 | 825 | 1244 | 482 | 65535 | 78 | -4681 | 11 | 3113 | 1807 | 30 | 8 | 67 | 92 | -709 | 13792 |  |  | 1806.536
12952 | 10:50 | 72487 | 000B | 000B | 31.5 | 3749 | 180 | 958 | 1376 | 826 | 1244 | 481 | 65535 | 78 | -4681 | 11 | 3116 | 1803 | 30 | 8 | 67 | 92 | -710 | 13792 |  |  | 1803.269
12953 | 10:50 | 72494 | 000B | 000B | 31.5 | 3749 | 180 | 959 | 1376 | 827 | 1244 | 482 | 65535 | 78 | -4681 | 11 | 3120 | 1807 | 30 | 8 | 67 | 92 | -711 | 13792 |  |  | 1807.018
12954 | 10:50 | 72501 | 000B | 000B | 31.4 | 3750 | 180 | 960 | 1376 | 828 | 1244 | 482 | 65535 | 78 | -4681 | 11 | 3123 | 1808 | 30 | 8 | 67 | 92 | -712 | 13792 |  |  | 1807.5
12955 | 10:51 | 72508 | 000B | 000B | 31.5 | 3751 | 180 | 960 | 1376 | 828 | 1244 | 481 | 65535 | 78 | -4681 | 11 | 3123 | 1804 | 30 | 8 | 67 | 92 | -713 | 13792 |  |  | 1804.231
12956 | 10:51 | 72515 | 000B | 000B | 31.5 | 3751 | 180 | 961 | 1376 | 829 | 1244 | 482 | 65535 | 77 | -4681 | 11 | 3127 | 1808 | 30 | 8 | 67 | 92 | -714 | 13792 |  |  | 1807.982
12957 | 10:51 | 72522 | 000B | 000B | 31.5 | 3752 | 180 | 962 | 1376 | 830 | 1244 | 481 | 65535 | 77 | -4681 | 11 | 3130 | 1805 | 30 | 8 | 67 | 92 | -714 | 13792 |  |  | 1804.712
12958 | 10:51 | 72529 | 000B | 000B | 31.5 | 3752 | 180 | 963 | 1376 | 831 | 1244 | 481 | 65535 | 77 | -4681 | 11 | 3134 | 1805 | 30 | 8 | 67 | 92 | -715 | 13792 |  |  | 1804.712
12959 | 10:51 | 72536 | 000B | 000B | 31.5 | 3753 | 180 | 964 | 1376 | 832 | 1244 | 481 | 65535 | 77 | -4681 | 11 | 3138 | 1805 | 30 | 8 | 67 | 92 | -716 | 13792 |  |  | 1805.193
12960 | 10:51 | 72543 | 000B | 000B | 31.5 | 3753 | 180 | 965 | 1376 | 833 | 1244 | 481 | 65535 | 77 | -4681 | 11 | 3141 | 1806 | 30 | 8 | 67 | 92 | -717 | 13792 |  |  | 1805.193
12961 | 10:51 | 72550 | 000B | 000B | 31.5 | 3754 | 180 | 966 | 1376 | 834 | 1244 | 482 | 65535 | 77 | -4681 | 11 | 3145 | 1809 | 30 | 8 | 68 | 92 | -718 | 13792 |  |  | 1809.428
12962 | 10:51 | 72557 | 000B | 000B | 31.5 | 3755 | 180 | 967 | 1376 | 835 | 1244 | 481 | 65535 | 77 | -4681 | 11 | 3148 | 1810 | 30 | 8 | 68 | 92 | -719 | 13792 |  |  | 1806.155
12963 | 10:52 | 72564 | 000B | 000B | 31.5 | 3755 | 180 | 968 | 1376 | 836 | 1244 | 482 | 65535 | 77 | -4681 | 11 | 3152 | 1810 | 30 | 8 | 68 | 92 | -720 | 13792 |  |  | 1809.91
12964 | 10:52 | 72571 | 000B | 000B | 31.5 | 3756 | 180 | 969 | 1376 | 837 | 1244 | 482 | 65535 | 76 | -4681 | 11 | 3155 | 1807 | 30 | 8 | 68 | 92 | -721 | 13792 |  |  | 1810.392
12965 | 10:52 | 72578 | 000B | 000B | 31.5 | 3756 | 180 | 970 | 1376 | 838 | 1244 | 481 | 65535 | 76 | -4681 | 11 | 3159 | 1807 | 30 | 8 | 68 | 92 | -722 | 13792 |  |  | 1806.636
12966 | 10:52 | 72585 | 000B | 000B | 31.4 | 3757 | 180 | 971 | 1376 | 839 | 1244 | 482 | 65535 | 76 | -4681 | 11 | 3162 | 1811 | 30 | 8 | 68 | 92 | -723 | 13792 |  |  | 1810.874
12967 | 10:52 | 72592 | 000B | 000B | 31.4 | 3758 | 180 | 972 | 1376 | 840 | 1244 | 482 | 65535 | 76 | -4681 | 11 | 3166 | 1808 | 30 | 8 | 68 | 92 | -724 | 13792 |  |  | 1811.356
12968 | 10:52 | 72599 | 000B | 000B | 31.5 | 3758 | 180 | 973 | 1376 | 841 | 1244 | 482 | 65535 | 76 | -4681 | 11 | 3169 | 1808 | 30 | 8 | 68 | 92 | -725 | 13792 |  |  | 1811.356
12969 | 10:52 | 72606 | 000B | 000B | 31.5 | 3759 | 180 | 973 | 1376 | 841 | 1244 | 481 | 65535 | 76 | -4681 | 11 | 3173 | 1808 | 30 | 8 | 68 | 92 | -726 | 13792 |  |  | 1808.079
12970 | 10:52 | 72613 | 000B | 000B | 31.5 | 3760 | 180 | 974 | 1376 | 842 | 1244 | 481 | 65535 | 76 | -4681 | 11 | 3176 | 1812 | 30 | 8 | 68 | 92 | -727 | 13792 |  |  | 1808.56
12971 | 10:52 | 72620 | 000B | 000B | 31.5 | 3760 | 180 | 975 | 1376 | 843 | 1244 | 482 | 65535 | 76 | -4681 | 11 | 3176 | 1809 | 30 | 8 | 68 | 92 | -727 | 13792 |  |  | 1812.32
12972 | 10:53 | 72627 | 000B | 000B | 31.5 | 3761 | 180 | 976 | 1376 | 844 | 1244 | 481 | 65535 | 76 | -4681 | 11 | 3180 | 1813 | 30 | 8 | 68 | 92 | -728 | 13792 |  |  | 1809.041
12973 | 10:53 | 72634 | 000B | 000B | 31.5 | 3761 | 180 | 977 | 1376 | 845 | 1244 | 481 | 65535 | 75 | -4681 | 11 | 3183 | 1813 | 30 | 8 | 68 | 92 | -729 | 13792 |  |  | 1809.041
12974 | 10:53 | 72640 | 000B | 000B | 31.5 | 3762 | 180 | 978 | 1376 | 846 | 1244 | 482 | 65535 | 75 | -4681 | 11 | 3187 | 1810 | 30 | 8 | 69 | 92 | -730 | 13792 |  |  | 1813.284
12975 | 10:53 | 72647 | 000B | 000B | 31.5 | 3762 | 180 | 979 | 1376 | 847 | 1244 | 482 | 65535 | 75 | -4681 | 11 | 3190 | 1813 | 30 | 8 | 69 | 92 | -731 | 13792 |  |  | 1813.284
12976 | 10:53 | 72654 | 000B | 000B | 31.4 | 3763 | 180 | 980 | 1376 | 848 | 1244 | 482 | 65535 | 75 | -4681 | 11 | 3194 | 1814 | 30 | 8 | 69 | 92 | -732 | 13792 |  |  | 1813.766
12977 | 10:53 | 72661 | 000B | 000B | 31.4 | 3764 | 180 | 981 | 1376 | 849 | 1244 | 482 | 65535 | 75 | -4681 | 11 | 3197 | 1814 | 30 | 8 | 69 | 92 | -733 | 13792 |  |  | 1814.248
12978 | 10:53 | 72668 | 000B | 000B | 31.4 | 3764 | 180 | 982 | 1376 | 850 | 1244 | 482 | 65535 | 75 | -4681 | 11 | 3201 | 1814 | 30.1 | 8 | 69 | 92 | -734 | 13792 |  |  | 1814.248
12979 | 10:53 | 72675 | 000B | 000B | 31.4 | 3765 | 180 | 983 | 1376 | 851 | 1244 | 481 | 65535 | 75 | -4681 | 11 | 3204 | 1811 | 30.1 | 8 | 69 | 92 | -735 | 13792 |  |  | 1810.965
12980 | 10:53 | 72682 | 000B | 000B | 31.5 | 3765 | 180 | 984 | 1376 | 852 | 1244 | 481 | 65535 | 75 | -4681 | 11 | 3208 | 1811 | 30.1 | 8 | 69 | 92 | -736 | 13792 |  |  | 1810.965
12981 | 10:54 | 72689 | 000B | 000B | 31.5 | 3766 | 180 | 985 | 1376 | 853 | 1244 | 481 | 65535 | 74 | -4681 | 11 | 3211 | 1811 | 30.1 | 8 | 69 | 92 | -737 | 13792 |  |  | 1811.446
12982 | 10:54 | 72696 | 000B | 000B | 31.5 | 3767 | 180 | 985 | 1376 | 854 | 1244 | 482 | 65535 | 74 | -4681 | 11 | 3215 | 1816 | 30.1 | 8 | 69 | 92 | -738 | 13792 |  |  | 1815.694
12983 | 10:54 | 72703 | 000B | 000B | 31.6 | 3767 | 180 | 986 | 1376 | 854 | 1244 | 481 | 65535 | 74 | -4681 | 11 | 3218 | 1812 | 30.1 | 8 | 69 | 92 | -739 | 13792 |  |  | 1811.927
12984 | 10:54 | 72710 | 000B | 000B | 31.6 | 3768 | 180 | 987 | 1376 | 855 | 1244 | 481 | 65535 | 74 | -4681 | 11 | 3222 | 1812 | 30.1 | 8 | 69 | 92 | -740 | 13792 |  |  | 1812.408
12985 | 10:54 | 72717 | 000B | 000B | 31.6 | 3768 | 180 | 988 | 1376 | 856 | 1244 | 482 | 65535 | 74 | -4681 | 11 | 3222 | 1817 | 30.1 | 8 | 69 | 92 | -740 | 13792 |  |  | 1816.176
12986 | 10:54 | 72724 | 000B | 000B | 31.6 | 3769 | 180 | 989 | 1376 | 857 | 1244 | 481 | 65535 | 74 | -4681 | 11 | 3225 | 1813 | 30.1 | 8 | 69 | 92 | -741 | 13792 |  |  | 1812.889
12987 | 10:54 | 72731 | 000B | 000B | 31.6 | 3769 | 180 | 990 | 1376 | 858 | 1244 | 482 | 65535 | 74 | -4681 | 11 | 3229 | 1813 | 30.1 | 8 | 69 | 92 | -742 | 13792 |  |  | 1816.658
12988 | 10:54 | 72738 | 000B | 000B | 31.6 | 3770 | 180 | 991 | 1376 | 859 | 1244 | 482 | 65535 | 74 | -4681 | 11 | 3232 | 1813 | 30.1 | 8 | 70 | 92 | -743 | 13792 |  |  | 1817.14
12989 | 10:55 | 72745 | 000B | 000B | 31.6 | 3771 | 180 | 992 | 1376 | 860 | 1244 | 482 | 65535 | 74 | -4681 | 11 | 3236 | 1814 | 30.1 | 8 | 70 | 92 | -744 | 13792 |  |  | 1817.622
12990 | 10:55 | 72752 | 000B | 000B | 31.6 | 3771 | 180 | 993 | 1376 | 861 | 1244 | 482 | 65535 | 73 | -4681 | 11 | 3240 | 1814 | 30.2 | 8 | 70 | 92 | -745 | 13792 |  |  | 1817.622
12991 | 10:55 | 72759 | 000B | 000B | 31.6 | 3772 | 180 | 994 | 1376 | 862 | 1244 | 481 | 65535 | 73 | -4681 | 11 | 3243 | 1818 | 30.2 | 8 | 70 | 92 | -746 | 13792 |  |  | 1814.332
12992 | 10:55 | 72766 | 000B | 000B | 31.6 | 3772 | 180 | 995 | 1376 | 863 | 1244 | 482 | 65535 | 73 | -4681 | 11 | 3247 | 1814 | 30.2 | 8 | 70 | 92 | -747 | 13792 |  |  | 1818.104
12993 | 10:55 | 72773 | 000B | 000B | 31.6 | 3773 | 180 | 996 | 1376 | 864 | 1244 | 481 | 65535 | 73 | -4681 | 11 | 3250 | 1815 | 30.2 | 8 | 70 | 92 | -748 | 13792 |  |  | 1814.813
12994 | 10:55 | 72780 | 000B | 000B | 31.6 | 3773 | 180 | 997 | 1376 | 865 | 1244 | 481 | 65535 | 73 | -4681 | 11 | 3254 | 1815 | 30.2 | 8 | 70 | 92 | -749 | 13792 |  |  | 1814.813
12995 | 10:55 | 72787 | 000B | 000B | 31.6 | 3774 | 180 | 998 | 1376 | 866 | 1244 | 481 | 65535 | 73 | -4681 | 11 | 3257 | 1815 | 30.1 | 8 | 70 | 92 | -750 | 13792 |  |  | 1815.294
12996 | 10:55 | 72794 | 000B | 000B | 31.7 | 3774 | 180 | 999 | 1376 | 867 | 1244 | 481 | 65535 | 73 | -4681 | 11 | 3261 | 1816 | 30.1 | 8 | 70 | 92 | -751 | 13792 |  |  | 1815.294
12997 | 10:55 | 72801 | 000B | 000B | 31.7 | 3775 | 180 | 1000 | 1376 | 868 | 1244 | 481 | 65535 | 73 | -4681 | 11 | 3264 | 1820 | 30.1 | 8 | 70 | 92 | -752 | 13792 |  |  | 1815.775
12998 | 10:56 | 72807 | 000B | 000B | 31.7 | 3776 | 180 | 1000 | 1376 | 868 | 1244 | 481 | 65535 | 73 | -4681 | 11 | 3264 | 1816 | 30.1 | 8 | 70 | 92 | -753 | 13792 |  |  | 1816.256
12999 | 10:56 | 72814 | 000B | 000B | 31.7 | 3776 | 180 | 1001 | 1376 | 869 | 1244 | 482 | 65535 | 72 | -4681 | 11 | 3268 | 1820 | 30.1 | 8 | 70 | 92 | -754 | 13792 |  |  | 1820.032
13000 | 10:56 | 72821 | 000B | 000B | 31.7 | 3777 | 180 | 1002 | 1376 | 870 | 1244 | 482 | 65535 | 72 | -4681 | 11 | 3271 | 1821 | 30.1 | 8 | 70 | 92 | -754 | 13792 |  |  | 1820.514
13001 | 10:56 | 72828 | 000B | 000B | 31.7 | 3777 | 180 | 1003 | 1376 | 871 | 1244 | 481 | 65535 | 72 | -4681 | 11 | 3275 | 1817 | 30.1 | 8 | 71 | 92 | -755 | 13792 |  |  | 1816.737
13002 | 10:56 | 72835 | 000B | 000B | 31.7 | 3778 | 180 | 1004 | 1376 | 872 | 1244 | 481 | 65535 | 72 | -4681 | 11 | 3278 | 1817 | 30.1 | 8 | 71 | 92 | -756 | 13792 |  |  | 1817.218
13003 | 10:56 | 72842 | 000B | 000B | 31.7 | 3778 | 180 | 1005 | 1376 | 873 | 1244 | 481 | 65535 | 72 | -4681 | 11 | 3282 | 1817 | 30.1 | 8 | 71 | 92 | -757 | 13792 |  |  | 1817.218
13004 | 10:56 | 72849 | 000B | 000B | 31.7 | 3779 | 180 | 1006 | 1376 | 874 | 1244 | 481 | 65535 | 72 | -4681 | 11 | 3285 | 1818 | 30.1 | 8 | 71 | 92 | -758 | 13792 |  |  | 1817.699
13005 | 10:56 | 72856 | 000B | 000B | 31.7 | 3779 | 180 | 1007 | 1376 | 875 | 1244 | 482 | 65535 | 72 | -4681 | 11 | 3289 | 1821 | 30.1 | 8 | 71 | 92 | -759 | 13792 |  |  | 1821.478
13006 | 10:56 | 72863 | 000B | 000B | 31.7 | 3780 | 180 | 1008 | 1376 | 876 | 1244 | 481 | 65535 | 72 | -4681 | 11 | 3293 | 1818 | 30.2 | 8 | 71 | 92 | -760 | 13792 |  |  | 1818.18
13007 | 10:57 | 72870 | 000B | 000B | 31.6 | 3780 | 180 | 1009 | 1376 | 877 | 1244 | 481 | 65535 | 71 | -4681 | 11 | 3296 | 1819 | 30.2 | 8 | 71 | 92 | -761 | 13792 |  |  | 1818.18
13008 | 10:57 | 72877 | 000B | 000B | 31.7 | 3781 | 180 | 1010 | 1376 | 878 | 1244 | 481 | 65535 | 71 | -4681 | 11 | 3300 | 1819 | 30.2 | 8 | 71 | 92 | -762 | 13792 |  |  | 1818.661
13009 | 10:57 | 72884 | 000B | 000B | 31.6 | 3781 | 180 | 1011 | 1376 | 879 | 1244 | 481 | 65535 | 71 | -4681 | 11 | 3303 | 1819 | 30.2 | 8 | 71 | 92 | -763 | 13792 |  |  | 1818.661
13010 | 10:57 | 72891 | 000B | 000B | 31.6 | 3782 | 180 | 1012 | 1376 | 880 | 1244 | 481 | 65535 | 71 | -4681 | 11 | 3307 | 1819 | 30.2 | 8 | 71 | 92 | -764 | 13792 |  |  | 1819.142
13011 | 10:57 | 72898 | 000B | 000B | 31.6 | 3782 | 180 | 1012 | 1376 | 880 | 1244 | 481 | 65535 | 71 | -4681 | 11 | 3310 | 1820 | 30.2 | 8 | 71 | 92 | -765 | 13792 |  |  | 1819.142
13012 | 10:57 | 72905 | 000B | 000B | 31.6 | 3783 | 180 | 1013 | 1376 | 881 | 1244 | 481 | 65535 | 71 | -4681 | 11 | 3314 | 1820 | 30.2 | 8 | 71 | 92 | -766 | 13792 |  |  | 1819.623
13013 | 10:57 | 72912 | 000B | 000B | 31.6 | 3784 | 180 | 1014 | 1376 | 882 | 1244 | 482 | 65535 | 71 | -4681 | 11 | 3317 | 1820 | 30.2 | 8 | 71 | 92 | -767 | 13792 |  |  | 1823.888
13014 | 10:57 | 72919 | 000B | 000B | 31.6 | 3784 | 180 | 1015 | 1376 | 883 | 1244 | 481 | 65535 | 71 | -4681 | 11 | 3317 | 1820 | 30.1 | 8 | 71 | 92 | -767 | 13792 |  |  | 1820.104
13015 | 10:58 | 72926 | 000B | 000B | 31.6 | 3784 | 180 | 1016 | 1376 | 884 | 1244 | 481 | 65535 | 71 | -4681 | 11 | 3321 | 1824 | 30.1 | 8 | 72 | 92 | -768 | 13792 |  |  | 1820.104
13016 | 10:58 | 72933 | 000B | 000B | 31.6 | 3785 | 180 | 1017 | 1376 | 885 | 1244 | 481 | 65535 | 70 | -4681 | 11 | 3324 | 1821 | 30.1 | 8 | 72 | 92 | -769 | 13792 |  |  | 1820.585
13017 | 10:58 | 72940 | 000B | 000B | 31.6 | 3785 | 180 | 1018 | 1376 | 886 | 1244 | 481 | 65535 | 70 | -4681 | 11 | 3328 | 1825 | 30.1 | 8 | 72 | 92 | -770 | 13792 |  |  | 1820.585
13018 | 10:58 | 72947 | 000B | 000B | 31.5 | 3786 | 180 | 1019 | 1376 | 887 | 1244 | 481 | 65535 | 70 | -4681 | 11 | 3332 | 1821 | 30.1 | 8 | 72 | 92 | -771 | 13792 |  |  | 1821.066
13019 | 10:58 | 72954 | 000B | 000B | 31.5 | 3787 | 180 | 1020 | 1376 | 888 | 1244 | 481 | 65535 | 70 | -4681 | 11 | 3335 | 1822 | 30.1 | 8 | 72 | 92 | -772 | 13792 |  |  | 1821.547
13020 | 10:58 | 72961 | 000B | 000B | 31.5 | 3787 | 180 | 1021 | 1376 | 889 | 1244 | 481 | 65535 | 70 | -4681 | 11 | 3339 | 1822 | 30.1 | 8 | 72 | 92 | -773 | 13792 |  |  | 1821.547
13021 | 10:58 | 72968 | 000B | 000B | 31.5 | 3787 | 180 | 1022 | 1376 | 890 | 1244 | 481 | 65535 | 70 | -4681 | 11 | 3342 | 1822 | 30.1 | 8 | 72 | 92 | -774 | 13792 |  |  | 1821.547
13022 | 10:58 | 72974 | 000B | 000B | 31.5 | 3788 | 180 | 1023 | 1376 | 891 | 1244 | 482 | 65535 | 70 | -4681 | 11 | 3346 | 1826 | 30.1 | 8 | 72 | 92 | -775 | 13792 |  |  | 1825.816
13023 | 10:58 | 72981 | 000B | 000B | 31.5 | 3789 | 180 | 1024 | 1376 | 892 | 1244 | 481 | 65535 | 70 | -4681 | 11 | 3349 | 1823 | 30.2 | 8 | 72 | 92 | -776 | 13792 |  |  | 1822.509
13024 | 10:59 | 72988 | 000B | 000B | 31.5 | 3789 | 180 | 1025 | 1376 | 893 | 1244 | 482 | 65535 | 69 | -4681 | 11 | 3353 | 1826 | 30.2 | 8 | 72 | 92 | -777 | 13792 |  |  | 1826.298
13025 | 10:59 | 72995 | 000B | 000B | 31.5 | 3789 | 180 | 1026 | 1376 | 894 | 1244 | 481 | 65535 | 69 | -4681 | 11 | 3356 | 1823 | 30.2 | 8 | 72 | 92 | -778 | 13792 |  |  | 1822.509
13026 | 10:59 | 73002 | 000B | 000B | 31.5 | 3790 | 180 | 1027 | 1376 | 895 | 1244 | 482 | 65535 | 69 | -4681 | 11 | 3360 | 1827 | 30.2 | 8 | 72 | 92 | -779 | 13792 |  |  | 1826.78
13027 | 10:59 | 73009 | 000B | 000B | 31.5 | 3791 | 180 | 1027 | 1376 | 895 | 1244 | 481 | 65535 | 69 | -4681 | 11 | 3360 | 1823 | 30.2 | 8 | 72 | 92 | -780 | 13792 |  |  | 1823.471
13028 | 10:59 | 73016 | 000B | 000B | 31.5 | 3791 | 180 | 1028 | 1376 | 896 | 1244 | 481 | 65535 | 69 | -4681 | 11 | 3363 | 1823 | 30.2 | 8 | 73 | 92 | -781 | 13792 |  |  | 1823.471
13029 | 10:59 | 73023 | 000B | 000B | 31.5 | 3792 | 180 | 1029 | 1376 | 897 | 1244 | 481 | 65535 | 69 | -4681 | 11 | 3367 | 1824 | 30.2 | 8 | 73 | 92 | -781 | 13792 |  |  | 1823.952
13030 | 10:59 | 73030 | 000B | 000B | 31.5 | 3792 | 180 | 1030 | 1376 | 898 | 1244 | 482 | 65535 | 69 | -4681 | 12 | 3371 | 1828 | 30.2 | 8 | 73 | 92 | -782 | 13792 |  |  | 1827.744
13031 | 10:59 | 73037 | 000B | 000B | 31.5 | 3793 | 180 | 1031 | 1376 | 899 | 1244 | 481 | 65535 | 69 | -4681 | 12 | 3374 | 1824 | 30.2 | 8 | 73 | 92 | -783 | 13792 |  |  | 1824.433
13032 | 10:59 | 73044 | 000B | 000B | 31.5 | 3793 | 180 | 1032 | 1376 | 900 | 1244 | 481 | 65535 | 69 | -4681 | 12 | 3378 | 1824 | 30.2 | 8 | 73 | 92 | -784 | 13792 |  |  | 1824.433
13033 | 11:00 | 73051 | 000B | 000B | 31.6 | 3794 | 180 | 1033 | 1376 | 901 | 1244 | 481 | 65535 | 68 | -4681 | 12 | 3381 | 1824 | 30.2 | 8 | 73 | 92 | -785 | 13792 |  |  | 1824.914
13034 | 11:00 | 73058 | 000B | 000B | 31.5 | 3794 | 180 | 1034 | 1376 | 902 | 1244 | 481 | 65535 | 68 | -4681 | 12 | 3385 | 1825 | 30.2 | 8 | 73 | 92 | -786 | 13792 |  |  | 1824.914
13035 | 11:00 | 73065 | 000B | 000B | 31.5 | 3795 | 180 | 1035 | 1376 | 903 | 1244 | 482 | 65535 | 68 | -4681 | 12 | 3388 | 1825 | 30.2 | 8 | 73 | 92 | -787 | 13792 |  |  | 1829.19
13036 | 11:00 | 73072 | 000B | 000B | 31.5 | 3795 | 180 | 1036 | 1376 | 904 | 1244 | 481 | 65535 | 68 | -4681 | 12 | 3392 | 1829 | 30.2 | 8 | 73 | 92 | -788 | 13792 |  |  | 1825.395
13037 | 11:00 | 73079 | 000B | 000B | 31.5 | 3795 | 180 | 1037 | 1376 | 905 | 1244 | 481 | 65535 | 68 | -4681 | 12 | 3395 | 1825 | 30.2 | 8 | 73 | 92 | -789 | 13792 |  |  | 1825.395
13038 | 11:00 | 73086 | 000B | 000B | 31.5 | 3796 | 180 | 1038 | 1376 | 906 | 1244 | 481 | 65535 | 68 | -4681 | 12 | 3399 | 1826 | 30.2 | 8 | 73 | 92 | -790 | 13792 |  |  | 1825.876
13039 | 11:00 | 73093 | 000B | 000B | 31.5 | 3797 | 180 | 1039 | 1376 | 907 | 1244 | 481 | 65535 | 68 | -4681 | 12 | 3403 | 1826 | 30.2 | 8 | 73 | 92 | -791 | 13792 |  |  | 1826.357
13040 | 11:00 | 73100 | 000B | 000B | 31.4 | 3797 | 180 | 1039 | 1376 | 907 | 1244 | 481 | 65535 | 68 | -4681 | 12 | 3406 | 1826 | 30.2 | 8 | 73 | 92 | -792 | 13792 |  |  | 1826.357
13041 | 11:01 | 73107 | 000B | 000B | 31.4 | 3798 | 180 | 1040 | 1376 | 908 | 1244 | 482 | 65535 | 68 | -4681 | 12 | 3410 | 1827 | 30.2 | 8 | 74 | 92 | -793 | 13792 |  |  | 1830.636
13042 | 11:01 | 73114 | 000B | 000B | 31.4 | 3798 | 180 | 1041 | 1376 | 909 | 1244 | 482 | 65535 | 67 | -4681 | 12 | 3410 | 1827 | 30.2 | 8 | 74 | 92 | -793 | 13792 |  |  | 1830.636
13043 | 11:01 | 73121 | 000B | 000B | 31.5 | 3798 | 180 | 1042 | 1376 | 910 | 1244 | 481 | 65535 | 67 | -4681 | 12 | 3413 | 1827 | 30.2 | 8 | 74 | 92 | -794 | 13792 |  |  | 1826.838
13044 | 11:01 | 73128 | 000B | 000B | 31.5 | 3799 | 180 | 1043 | 1376 | 911 | 1244 | 481 | 65535 | 67 | -4681 | 12 | 3417 | 1827 | 30.1 | 8 | 74 | 92 | -795 | 13792 |  |  | 1827.319
13045 | 11:01 | 73135 | 000B | 000B | 31.5 | 3799 | 180 | 1044 | 1376 | 912 | 1244 | 481 | 65535 | 67 | -4681 | 12 | 3420 | 1827 | 30.2 | 8 | 74 | 92 | -796 | 13792 |  |  | 1827.319
13046 | 11:01 | 73141 | 000B | 000B | 31.5 | 3800 | 180 | 1045 | 1376 | 913 | 1244 | 481 | 65535 | 67 | -4681 | 12 | 3424 | 1828 | 30.2 | 8 | 74 | 92 | -797 | 13792 |  |  | 1827.8
13047 | 11:01 | 73148 | 000B | 000B | 31.5 | 3800 | 180 | 1046 | 1376 | 914 | 1244 | 481 | 65535 | 67 | -4681 | 12 | 3427 | 1828 | 30.2 | 8 | 74 | 92 | -798 | 13792 |  |  | 1827.8
13048 | 11:01 | 73155 | 000B | 000B | 31.5 | 3801 | 180 | 1047 | 1376 | 915 | 1244 | 481 | 65535 | 67 | -4681 | 12 | 3431 | 1828 | 30.2 | 8 | 74 | 92 | -799 | 13792 |  |  | 1828.281
13049 | 11:01 | 73162 | 000B | 000B | 31.5 | 3801 | 180 | 1048 | 1376 | 916 | 1244 | 481 | 65535 | 66 | -4681 | 12 | 3435 | 1828 | 30.2 | 8 | 74 | 92 | -800 | 13792 |  |  | 1828.281
13050 | 11:02 | 73169 | 000B | 000B | 31.5 | 3802 | 180 | 1049 | 1376 | 917 | 1244 | 481 | 65535 | 66 | -4681 | 12 | 3438 | 1829 | 30.2 | 8 | 74 | 92 | -801 | 13792 |  |  | 1828.762
13051 | 11:02 | 73176 | 000B | 000B | 31.5 | 3802 | 180 | 1050 | 1376 | 918 | 1244 | 481 | 65535 | 66 | -4681 | 12 | 3442 | 1829 | 30.2 | 8 | 74 | 92 | -802 | 13792 |  |  | 1828.762
13052 | 11:02 | 73183 | 000B | 000B | 31.5 | 3803 | 180 | 1051 | 1376 | 919 | 1244 | 481 | 65535 | 66 | -4681 | 12 | 3445 | 1829 | 30.2 | 8 | 74 | 92 | -803 | 13792 |  |  | 1829.243
13053 | 11:02 | 73190 | 000B | 000B | 31.6 | 3803 | 180 | 1052 | 1376 | 920 | 1244 | 481 | 65535 | 66 | -4681 | 12 | 3449 | 1829 | 30.2 | 8 | 74 | 92 | -804 | 13792 |  |  | 1829.243
13054 | 11:02 | 73197 | 000B | 000B | 31.6 | 3804 | 180 | 1052 | 1376 | 920 | 1244 | 481 | 65535 | 65 | -4681 | 12 | 3452 | 1830 | 30.2 | 8 | 75 | 92 | -805 | 13792 |  |  | 1829.724
13055 | 11:02 | 73204 | 000B | 000B | 31.6 | 3804 | 180 | 1053 | 1376 | 921 | 1244 | 481 | 65535 | 65 | -4681 | 12 | 3456 | 1826 | 30.2 | 8 | 75 | 92 | -806 | 13792 |  |  | 1829.724
13056 | 11:02 | 73211 | 000B | 000B | 31.6 | 3805 | 180 | 1054 | 1376 | 922 | 1244 | 481 | 65535 | 65 | -4681 | 12 | 3456 | 1830 | 30.3 | 8 | 75 | 92 | -806 | 13792 |  |  | 1830.205
13057 | 11:02 | 73218 | 000B | 000B | 31.6 | 3805 | 180 | 1055 | 1376 | 923 | 1244 | 481 | 65535 | 65 | -4681 | 12 | 3459 | 1831 | 30.3 | 8 | 75 | 92 | -807 | 13792 |  |  | 1830.205
13058 | 11:03 | 73225 | 000B | 000B | 31.6 | 3806 | 180 | 1056 | 1376 | 924 | 1244 | 481 | 65535 | 65 | -4681 | 12 | 3463 | 1831 | 30.3 | 8 | 75 | 92 | -808 | 13792 |  |  | 1830.686
13059 | 11:03 | 73232 | 000B | 000B | 31.6 | 3806 | 180 | 1057 | 1376 | 925 | 1244 | 482 | 65535 | 65 | -4681 | 12 | 3466 | 1827 | 30.3 | 8 | 75 | 92 | -809 | 13792 |  |  | 1834.492
13060 | 11:03 | 73239 | 000B | 000B | 31.6 | 3807 | 180 | 1058 | 1376 | 926 | 1244 | 481 | 65535 | 64 | -4681 | 12 | 3470 | 1831 | 30.3 | 8 | 75 | 92 | -810 | 13792 |  |  | 1831.167
13061 | 11:03 | 73246 | 000B | 000B | 31.5 | 3807 | 180 | 1059 | 1376 | 927 | 1244 | 480 | 65535 | 64 | -4681 | 12 | 3474 | 1831 | 30.3 | 8 | 75 | 92 | -811 | 13792 |  |  | 1827.36
13062 | 11:03 | 73253 | 000B | 000B | 31.5 | 3808 | 180 | 1060 | 1376 | 928 | 1244 | 481 | 65535 | 64 | -4681 | 12 | 3477 | 1832 | 30.3 | 8 | 75 | 92 | -812 | 13792 |  |  | 1831.648
13063 | 11:03 | 73260 | 000B | 000B | 31.6 | 3808 | 180 | 1061 | 1376 | 929 | 1244 | 481 | 65535 | 64 | -4681 | 12 | 3481 | 1832 | 30.3 | 8 | 75 | 92 | -813 | 13792 |  |  | 1831.648
13064 | 11:03 | 73267 | 000B | 000B | 31.6 | 3809 | 180 | 1062 | 1376 | 930 | 1244 | 480 | 65535 | 64 | -4681 | 12 | 3484 | 1832 | 30.3 | 8 | 75 | 92 | -814 | 13792 |  |  | 1828.32
13065 | 11:03 | 73274 | 000B | 000B | 31.6 | 3809 | 180 | 1063 | 1376 | 931 | 1244 | 481 | 65535 | 63 | -4681 | 12 | 3488 | 1832 | 30.3 | 8 | 75 | 92 | -815 | 13792 |  |  | 1832.129
13066 | 11:03 | 73281 | 000B | 000B | 31.6 | 3810 | 180 | 1064 | 1376 | 932 | 1244 | 481 | 65535 | 63 | -4681 | 12 | 3491 | 1833 | 30.3 | 8 | 75 | 92 | -816 | 13792 |  |  | 1832.61
13067 | 11:04 | 73288 | 000B | 000B | 31.6 | 3811 | 180 | 1065 | 1376 | 933 | 1244 | 481 | 65535 | 63 | -4681 | 12 | 3495 | 1833 | 30.4 | 8 | 75 | 92 | -817 | 13792 |  |  | 1833.091
13068 | 11:04 | 73295 | 000B | 000B | 31.6 | 3811 | 180 | 1066 | 1376 | 934 | 1244 | 481 | 65535 | 63 | -4681 | 12 | 3498 | 1833 | 30.4 | 8 | 76 | 92 | -818 | 13792 |  |  | 1833.091
13069 | 11:04 | 73301 | 000B | 000B | 31.5 | 3811 | 180 | 1066 | 1376 | 934 | 1244 | 481 | 65535 | 63 | -4681 | 12 | 3498 | 1833 | 30.3 | 8 | 76 | 92 | -819 | 13792 |  |  | 1833.091
13070 | 11:04 | 73308 | 000B | 000B | 31.5 | 3812 | 180 | 1067 | 1376 | 935 | 1244 | 481 | 65535 | 63 | -4681 | 12 | 3502 | 1834 | 30.3 | 8 | 76 | 92 | -820 | 13792 |  |  | 1833.572
13071 | 11:04 | 73315 | 000B | 000B | 31.6 | 3812 | 180 | 1068 | 1376 | 936 | 1244 | 481 | 65535 | 62 | -4681 | 12 | 3506 | 1834 | 30.3 | 8 | 76 | 92 | -820 | 13792 |  |  | 1833.572
13072 | 11:04 | 73322 | 000B | 000B | 31.6 | 3813 | 180 | 1069 | 1376 | 937 | 1244 | 481 | 65535 | 62 | -4681 | 12 | 3509 | 1834 | 30.3 | 8 | 76 | 92 | -821 | 13792 |  |  | 1834.053
13073 | 11:04 | 73329 | 000B | 000B | 31.6 | 3813 | 180 | 1070 | 1376 | 938 | 1244 | 482 | 65535 | 62 | -4681 | 12 | 3513 | 1838 | 30.2 | 8 | 76 | 92 | -822 | 13792 |  |  | 1837.866
13074 | 11:04 | 73336 | 000B | 000B | 31.6 | 3814 | 180 | 1071 | 1376 | 939 | 1244 | 481 | 65535 | 62 | -4681 | 12 | 3516 | 1835 | 30.3 | 8 | 76 | 92 | -823 | 13792 |  |  | 1834.534
13075 | 11:04 | 73343 | 000B | 000B | 31.6 | 3814 | 180 | 1072 | 1376 | 940 | 1244 | 481 | 65535 | 62 | -4681 | 12 | 3520 | 1835 | 30.3 | 8 | 76 | 92 | -824 | 13792 |  |  | 1834.534
13076 | 11:05 | 73350 | 000B | 000B | 31.6 | 3815 | 180 | 1073 | 1376 | 941 | 1244 | 481 | 65535 | 61 | -4681 | 12 | 3523 | 1835 | 30.3 | 8 | 76 | 92 | -825 | 13792 |  |  | 1835.015
13077 | 11:05 | 73357 | 000B | 000B | 31.5 | 3815 | 180 | 1074 | 1376 | 942 | 1244 | 481 | 65535 | 61 | -4681 | 12 | 3527 | 1835 | 30.3 | 8 | 76 | 92 | -826 | 13792 |  |  | 1835.015
13078 | 11:05 | 73364 | 000B | 000B | 31.5 | 3816 | 180 | 1075 | 1376 | 943 | 1244 | 481 | 65535 | 61 | -4681 | 12 | 3530 | 1832 | 30.3 | 8 | 76 | 92 | -827 | 13792 |  |  | 1835.496
13079 | 11:05 | 73371 | 000B | 000B | 31.5 | 3816 | 180 | 1076 | 1376 | 944 | 1244 | 481 | 65535 | 61 | -4681 | 12 | 3534 | 1836 | 30.3 | 8 | 76 | 92 | -828 | 13792 |  |  | 1835.496
13080 | 11:05 | 73378 | 000B | 000B | 31.5 | 3817 | 180 | 1077 | 1376 | 945 | 1244 | 481 | 65535 | 60 | -4681 | 12 | 3538 | 1836 | 30.3 | 8 | 76 | 92 | -829 | 13792 |  |  | 1835.977
13081 | 11:05 | 73385 | 000B | 000B | 31.5 | 3817 | 180 | 1078 | 1376 | 946 | 1244 | 481 | 65535 | 60 | -4681 | 12 | 3541 | 1836 | 30.3 | 8 | 77 | 92 | -830 | 13792 |  |  | 1835.977
13082 | 11:05 | 73392 | 000B | 000B | 31.5 | 3818 | 180 | 1078 | 1376 | 946 | 1244 | 481 | 65535 | 60 | -4681 | 12 | 3545 | 1836 | 30.3 | 8 | 77 | 92 | -831 | 13792 |  |  | 1836.458
13083 | 11:05 | 73399 | 000B | 000B | 31.5 | 3818 | 180 | 1079 | 1376 | 947 | 1244 | 481 | 65535 | 60 | -4681 | 12 | 3548 | 1836 | 30.2 | 8 | 77 | 92 | -832 | 13792 |  |  | 1836.458
13084 | 11:06 | 73406 | 000B | 000B | 31.5 | 3819 | 180 | 1080 | 1376 | 948 | 1244 | 481 | 65535 | 60 | -4681 | 12 | 3548 | 1837 | 30.3 | 8 | 77 | 92 | -832 | 13792 |  |  | 1836.939
13085 | 11:06 | 73413 | 000B | 000B | 31.5 | 3820 | 180 | 1081 | 1376 | 949 | 1244 | 480 | 65535 | 60 | -4681 | 12 | 3552 | 1837 | 30.2 | 8 | 77 | 92 | -833 | 13792 |  |  | 1833.6
13086 | 11:06 | 73420 | 000B | 000B | 31.6 | 3820 | 180 | 1082 | 1376 | 950 | 1244 | 481 | 65535 | 60 | -4681 | 12 | 3555 | 1834 | 30.2 | 8 | 77 | 92 | -834 | 13792 |  |  | 1837.42
13087 | 11:06 | 73427 | 000B | 000B | 31.6 | 3820 | 180 | 1083 | 1376 | 951 | 1244 | 480 | 65535 | 59 | -4681 | 12 | 3559 | 1838 | 30.2 | 8 | 77 | 92 | -835 | 13792 |  |  | 1833.6
13088 | 11:06 | 73434 | 000B | 000B | 31.6 | 3821 | 180 | 1084 | 1376 | 952 | 1244 | 481 | 65535 | 59 | -4681 | 12 | 3563 | 1838 | 30.3 | 8 | 77 | 92 | -836 | 13792 |  |  | 1837.901
13089 | 11:06 | 73440 | 000B | 000B | 31.5 | 3821 | 180 | 1085 | 1376 | 953 | 1244 | 481 | 65535 | 59 | -4681 | 12 | 3566 | 1838 | 30.3 | 8 | 77 | 92 | -837 | 13792 |  |  | 1837.901
13090 | 11:06 | 73447 | 000B | 000B | 31.5 | 3822 | 180 | 1086 | 1376 | 954 | 1244 | 480 | 65535 | 59 | -4681 | 12 | 3570 | 1835 | 30.2 | 8 | 77 | 92 | -838 | 13792 |  |  | 1834.56
13091 | 11:06 | 73454 | 000B | 000B | 31.5 | 3823 | 180 | 1087 | 1376 | 955 | 1244 | 481 | 65535 | 59 | -4681 | 12 | 3573 | 1839 | 30.2 | 8 | 77 | 92 | -839 | 13792 |  |  | 1838.863
13092 | 11:06 | 73461 | 000B | 000B | 31.5 | 3823 | 180 | 1088 | 1376 | 956 | 1244 | 481 | 65535 | 58 | -4681 | 12 | 3577 | 1839 | 30.2 | 8 | 77 | 92 | -840 | 13792 |  |  | 1838.863
13093 | 11:07 | 73468 | 000B | 000B | 31.5 | 3823 | 180 | 1089 | 1376 | 957 | 1244 | 481 | 65535 | 58 | -4681 | 12 | 3581 | 1839 | 30.2 | 8 | 77 | 92 | -841 | 13792 |  |  | 1838.863
13094 | 11:07 | 73475 | 000B | 000B | 31.5 | 3824 | 180 | 1090 | 1376 | 958 | 1244 | 481 | 65535 | 58 | -4681 | 12 | 3584 | 1839 | 30.2 | 8 | 78 | 92 | -842 | 13792 |  |  | 1839.344
13095 | 11:07 | 73482 | 000B | 000B | 31.5 | 3825 | 180 | 1091 | 1376 | 959 | 1244 | 481 | 65535 | 58 | -4681 | 12 | 3588 | 1840 | 30.2 | 8 | 78 | 92 | -843 | 13792 |  |  | 1839.825
13096 | 11:07 | 73489 | 000B | 000B | 31.5 | 3825 | 180 | 1091 | 1376 | 959 | 1244 | 481 | 65535 | 58 | -4681 | 12 | 3591 | 1840 | 30.2 | 8 | 78 | 92 | -844 | 13792 |  |  | 1839.825
13097 | 11:07 | 73496 | 000B | 000B | 31.5 | 3826 | 180 | 1092 | 1376 | 960 | 1244 | 480 | 65535 | 57 | -4681 | 12 | 3595 | 1836 | 30.2 | 8 | 78 | 92 | -845 | 13792 |  |  | 1836.48
13098 | 11:07 | 73503 | 000B | 000B | 31.5 | 3826 | 180 | 1093 | 1376 | 961 | 1244 | 481 | 65535 | 57 | -4681 | 12 | 3595 | 1840 | 30.2 | 8 | 78 | 92 | -845 | 13792 |  |  | 1840.306
13099 | 11:07 | 73510 | 000B | 000B | 31.5 | 3827 | 180 | 1094 | 1376 | 962 | 1244 | 481 | 65535 | 57 | -4681 | 12 | 3598 | 1837 | 30.2 | 8 | 78 | 92 | -846 | 13792 |  |  | 1840.787
13100 | 11:07 | 73517 | 000B | 000B | 31.5 | 3827 | 180 | 1095 | 1376 | 963 | 1244 | 480 | 65535 | 57 | -4681 | 12 | 3602 | 1841 | 30.2 | 8 | 78 | 92 | -847 | 13792 |  |  | 1836.96
13101 | 11:08 | 73524 | 000B | 000B | 31.5 | 3828 | 180 | 1096 | 1376 | 964 | 1244 | 481 | 65535 | 57 | -4681 | 12 | 3606 | 1837 | 30.2 | 8 | 78 | 92 | -848 | 13792 |  |  | 1841.268
13102 | 11:08 | 73531 | 000B | 000B | 31.5 | 3828 | 180 | 1097 | 1376 | 965 | 1244 | 481 | 65535 | 57 | -4681 | 12 | 3609 | 1837 | 30.1 | 8 | 78 | 92 | -849 | 13792 |  |  | 1841.268
13103 | 11:08 | 73538 | 000B | 000B | 31.6 | 3829 | 180 | 1098 | 1376 | 966 | 1244 | 480 | 65535 | 56 | -4681 | 12 | 3613 | 1838 | 30.1 | 8 | 78 | 92 | -850 | 13792 |  |  | 1837.92
13104 | 11:08 | 73545 | 000B | 000B | 31.6 | 3829 | 180 | 1099 | 1376 | 967 | 1244 | 481 | 65535 | 56 | -4681 | 12 | 3616 | 1838 | 30.1 | 8 | 78 | 92 | -851 | 13792 |  |  | 1841.749
13105 | 11:08 | 73552 | 000B | 000B | 31.6 | 3830 | 180 | 1100 | 1376 | 968 | 1244 | 481 | 65535 | 56 | -4681 | 12 | 3620 | 1838 | 30.1 | 8 | 78 | 92 | -852 | 13792 |  |  | 1842.23
13106 | 11:08 | 73559 | 000B | 000B | 31.6 | 3831 | 180 | 1101 | 1376 | 969 | 1244 | 480 | 65535 | 56 | -4681 | 12 | 3624 | 1843 | 30.1 | 8 | 78 | 92 | -853 | 13792 |  |  | 1838.88
13107 | 11:08 | 73566 | 000B | 000B | 31.6 | 3831 | 180 | 1102 | 1376 | 970 | 1244 | 481 | 65535 | 56 | -4681 | 12 | 3627 | 1839 | 30.1 | 8 | 78 | 92 | -854 | 13792 |  |  | 1842.711
13108 | 11:08 | 73573 | 000B | 000B | 31.6 | 3832 | 180 | 1103 | 1376 | 971 | 1244 | 481 | 65535 | 55 | -4681 | 12 | 3631 | 1839 | 30.1 | 8 | 79 | 92 | -855 | 13792 |  |  | 1843.192
13109 | 11:08 | 73580 | 000B | 000B | 31.6 | 3832 | 180 | 1104 | 1376 | 972 | 1244 | 480 | 65535 | 55 | -4681 | 12 | 3634 | 1843 | 30.1 | 8 | 79 | 92 | -856 | 13792 |  |  | 1839.36
13110 | 11:09 | 73587 | 000B | 000B | 31.6 | 3833 | 180 | 1105 | 1376 | 973 | 1244 | 481 | 65535 | 55 | -4681 | 12 | 3638 | 1840 | 30.1 | 8 | 79 | 92 | -857 | 13792 |  |  | 1843.673
13111 | 11:09 | 73594 | 000B | 000B | 31.6 | 3833 | 180 | 1105 | 1376 | 973 | 1244 | 480 | 65535 | 55 | -4681 | 12 | 3638 | 1840 | 30.1 | 8 | 79 | 92 | -858 | 13792 |  |  | 1839.84
13112 | 11:09 | 73601 | 000B | 000B | 31.6 | 3834 | 180 | 1106 | 1376 | 974 | 1244 | 480 | 65535 | 55 | -4681 | 12 | 3642 | 1840 | 30.1 | 8 | 79 | 92 | -859 | 13792 |  |  | 1840.32
13113 | 11:09 | 73607 | 000B | 000B | 31.6 | 3834 | 180 | 1107 | 1376 | 975 | 1244 | 480 | 65535 | 55 | -4681 | 12 | 3645 | 1840 | 30.1 | 8 | 79 | 92 | -859 | 13792 |  |  | 1840.32
13114 | 11:09 | 73614 | 000B | 000B | 31.6 | 3835 | 180 | 1108 | 1376 | 976 | 1244 | 480 | 65535 | 54 | -4681 | 13 | 3649 | 1841 | 30.1 | 8 | 79 | 92 | -860 | 13792 |  |  | 1840.8
13115 | 11:09 | 73621 | 000B | 000B | 31.6 | 3835 | 180 | 1109 | 1376 | 977 | 1244 | 481 | 65535 | 54 | -4681 | 13 | 3652 | 1845 | 30.1 | 8 | 79 | 92 | -861 | 13792 |  |  | 1844.635
13116 | 11:09 | 73628 | 000B | 000B | 31.6 | 3836 | 180 | 1110 | 1376 | 978 | 1244 | 481 | 65535 | 54 | -4681 | 13 | 3656 | 1845 | 30.1 | 8 | 79 | 92 | -862 | 13792 |  |  | 1845.116
13117 | 11:09 | 73635 | 000B | 000B | 31.6 | 3836 | 180 | 1111 | 1376 | 979 | 1244 | 481 | 65535 | 54 | -4681 | 13 | 3660 | 1845 | 30 | 8 | 79 | 92 | -863 | 13792 |  |  | 1845.116
13118 | 11:09 | 73642 | 000B | 000B | 31.6 | 3837 | 180 | 1112 | 1376 | 980 | 1244 | 480 | 65535 | 54 | -4681 | 13 | 3663 | 1842 | 30 | 8 | 79 | 92 | -864 | 13792 |  |  | 1841.76
13119 | 11:10 | 73649 | 000B | 000B | 31.6 | 3837 | 180 | 1113 | 1376 | 981 | 1244 | 480 | 65535 | 53 | -4681 | 13 | 3667 | 1842 | 30 | 8 | 79 | 92 | -865 | 13792 |  |  | 1841.76
13120 | 11:10 | 73656 | 000B | 000B | 31.6 | 3838 | 180 | 1114 | 1376 | 982 | 1244 | 480 | 65535 | 53 | -4681 | 13 | 3670 | 1842 | 30 | 8 | 79 | 92 | -866 | 13792 |  |  | 1842.24
13121 | 11:10 | 73663 | 000B | 000B | 31.6 | 3839 | 180 | 1115 | 1376 | 983 | 1244 | 481 | 65535 | 53 | -4681 | 13 | 3674 | 1847 | 30.1 | 8 | 80 | 92 | -867 | 13792 |  |  | 1846.559
13122 | 11:10 | 73670 | 000B | 000B | 31.6 | 3839 | 180 | 1116 | 1376 | 984 | 1244 | 480 | 65535 | 53 | -4681 | 13 | 3678 | 1843 | 30.1 | 8 | 80 | 92 | -868 | 13792 |  |  | 1842.72
13123 | 11:10 | 73677 | 000B | 000B | 31.6 | 3840 | 180 | 1117 | 1376 | 985 | 1244 | 480 | 65535 | 53 | -4681 | 13 | 3681 | 1847 | 30.1 | 8 | 80 | 92 | -869 | 13792 |  |  | 1843.2
13124 | 11:10 | 73684 | 000B | 000B | 31.6 | 3840 | 180 | 1117 | 1376 | 985 | 1244 | 480 | 65535 | 52 | -4681 | 13 | 3685 | 1843 | 30.1 | 8 | 80 | 92 | -870 | 13792 |  |  | 1843.2
13125 | 11:10 | 73691 | 000B | 000B | 31.6 | 3841 | 180 | 1118 | 1376 | 986 | 1244 | 480 | 65535 | 52 | -4681 | 13 | 3688 | 1844 | 30.2 | 8 | 80 | 92 | -871 | 13792 |  |  | 1843.68
13126 | 11:10 | 73698 | 000B | 000B | 31.5 | 3841 | 180 | 1119 | 1376 | 987 | 1244 | 480 | 65535 | 52 | -4681 | 13 | 3688 | 1844 | 30.2 | 8 | 80 | 92 | -871 | 13792 |  |  | 1843.68
13127 | 11:11 | 73705 | 000B | 000B | 31.5 | 3842 | 180 | 1120 | 1376 | 988 | 1244 | 480 | 65535 | 52 | -4681 | 13 | 3692 | 1844 | 30.2 | 8 | 80 | 92 | -872 | 13792 |  |  | 1844.16
13128 | 11:11 | 73712 | 000B | 000B | 31.5 | 3842 | 180 | 1121 | 1376 | 989 | 1244 | 480 | 65535 | 52 | -4681 | 13 | 3695 | 1844 | 30.2 | 8 | 80 | 92 | -873 | 13792 |  |  | 1844.16
13129 | 11:11 | 73719 | 000B | 000B | 31.5 | 3843 | 180 | 1122 | 1376 | 990 | 1244 | 480 | 65535 | 52 | -4681 | 13 | 3699 | 1841 | 30.2 | 8 | 80 | 92 | -874 | 13792 |  |  | 1844.64
13130 | 11:11 | 73726 | 000B | 000B | 31.5 | 3844 | 180 | 1123 | 1376 | 991 | 1244 | 480 | 65535 | 51 | -4681 | 13 | 3703 | 1845 | 30.2 | 8 | 80 | 92 | -875 | 13792 |  |  | 1845.12
13131 | 11:11 | 73733 | 000B | 000B | 31.5 | 3844 | 180 | 1124 | 1376 | 992 | 1244 | 479 | 65535 | 51 | -4681 | 13 | 3706 | 1845 | 30.2 | 8 | 80 | 92 | -876 | 13792 |  |  | 1841.276
13132 | 11:11 | 73740 | 000B | 000B | 31.5 | 3845 | 180 | 1125 | 1376 | 993 | 1244 | 480 | 65535 | 51 | -4681 | 13 | 3710 | 1846 | 30.2 | 8 | 80 | 92 | -877 | 13792 |  |  | 1845.6
13133 | 11:11 | 73747 | 000B | 000B | 31.5 | 3845 | 180 | 1126 | 1376 | 994 | 1244 | 481 | 65535 | 51 | -4681 | 13 | 3713 | 1846 | 30.2 | 8 | 80 | 92 | -878 | 13792 |  |  | 1849.445
13134 | 11:11 | 73754 | 000B | 000B | 31.5 | 3846 | 180 | 1127 | 1376 | 995 | 1244 | 480 | 65535 | 51 | -4681 | 13 | 3717 | 1846 | 30.2 | 8 | 80 | 92 | -879 | 13792 |  |  | 1846.08
13135 | 11:11 | 73760 | 000B | 000B | 31.6 | 3846 | 180 | 1128 | 1376 | 996 | 1244 | 480 | 65535 | 50 | -4681 | 13 | 3721 | 1846 | 30.2 | 8 | 81 | 92 | -880 | 13792 |  |  | 1846.08
13136 | 11:12 | 73767 | 000B | 000B | 31.5 | 3847 | 180 | 1129 | 1376 | 997 | 1244 | 480 | 65535 | 50 | -4681 | 13 | 3724 | 1847 | 30.2 | 8 | 81 | 92 | -881 | 13792 |  |  | 1846.56
13137 | 11:12 | 73774 | 000B | 000B | 31.5 | 3847 | 180 | 1130 | 1376 | 998 | 1244 | 480 | 65535 | 50 | -4681 | 13 | 3728 | 1847 | 30.2 | 8 | 81 | 92 | -882 | 13792 |  |  | 1846.56
13138 | 11:12 | 73781 | 000B | 000B | 31.5 | 3848 | 180 | 1131 | 1376 | 999 | 1244 | 480 | 65535 | 50 | -4681 | 13 | 3731 | 1847 | 30.2 | 8 | 81 | 92 | -883 | 13792 |  |  | 1847.04
13139 | 11:12 | 73788 | 000B | 000B | 31.5 | 3848 | 180 | 1131 | 1376 | 999 | 1244 | 479 | 65535 | 50 | -4681 | 13 | 3731 | 1844 | 30.2 | 8 | 81 | 92 | -884 | 13792 |  |  | 1843.192
13140 | 11:12 | 73795 | 000B | 000B | 31.5 | 3849 | 180 | 1132 | 1376 | 1000 | 1244 | 480 | 65535 | 50 | -4681 | 13 | 3735 | 1848 | 30.3 | 8 | 81 | 92 | -885 | 13792 |  |  | 1847.52
13141 | 11:12 | 73802 | 000B | 000B | 31.5 | 3850 | 180 | 1133 | 1376 | 1001 | 1244 | 480 | 65535 | 49 | -4681 | 13 | 3739 | 1848 | 30.3 | 8 | 81 | 92 | -885 | 13792 |  |  | 1848
13142 | 11:12 | 73809 | 000B | 000B | 31.5 | 3850 | 180 | 1134 | 1376 | 1002 | 1244 | 480 | 65535 | 49 | -4681 | 13 | 3742 | 1848 | 30.3 | 8 | 81 | 92 | -886 | 13792 |  |  | 1848
13143 | 11:12 | 73816 | 000B | 000B | 31.4 | 3851 | 180 | 1135 | 1376 | 1003 | 1244 | 480 | 65535 | 49 | -4681 | 13 | 3746 | 1848 | 30.3 | 8 | 81 | 92 | -887 | 13792 |  |  | 1848.48
13144 | 11:12 | 73823 | 000B | 000B | 31.4 | 3851 | 180 | 1136 | 1376 | 1004 | 1244 | 479 | 65535 | 49 | -4681 | 13 | 3749 | 1845 | 30.3 | 8 | 81 | 92 | -888 | 13792 |  |  | 1844.629
13145 | 11:13 | 73830 | 000B | 000B | 31.5 | 3852 | 180 | 1137 | 1376 | 1005 | 1244 | 479 | 65535 | 49 | -4681 | 13 | 3753 | 1849 | 30.3 | 8 | 81 | 92 | -889 | 13792 |  |  | 1845.108
13146 | 11:13 | 73837 | 000B | 000B | 31.5 | 3852 | 180 | 1138 | 1376 | 1006 | 1244 | 480 | 65535 | 48 | -4681 | 13 | 3757 | 1845 | 30.3 | 8 | 81 | 92 | -890 | 13792 |  |  | 1848.96
13147 | 11:13 | 73844 | 000B | 000B | 31.4 | 3853 | 180 | 1139 | 1376 | 1007 | 1244 | 480 | 65535 | 48 | -4681 | 13 | 3760 | 1849 | 30.3 | 8 | 81 | 92 | -891 | 13792 |  |  | 1849.44
13148 | 11:13 | 73851 | 000B | 000B | 31.4 | 3854 | 180 | 1140 | 1376 | 1008 | 1244 | 479 | 65535 | 48 | -4681 | 13 | 3764 | 1850 | 30.3 | 8 | 82 | 92 | -892 | 13792 |  |  | 1846.066
13149 | 11:13 | 73858 | 000B | 000B | 31.4 | 3854 | 180 | 1141 | 1376 | 1009 | 1244 | 479 | 65535 | 48 | -4681 | 13 | 3767 | 1850 | 30.3 | 8 | 82 | 92 | -893 | 13792 |  |  | 1846.066
13150 | 11:13 | 73865 | 000B | 000B | 31.4 | 3855 | 180 | 1142 | 1376 | 1010 | 1244 | 480 | 65535 | 48 | -4681 | 13 | 3771 | 1846 | 30.2 | 8 | 82 | 92 | -894 | 13792 |  |  | 1850.4
13151 | 11:13 | 73872 | 000B | 000B | 31.4 | 3855 | 180 | 1143 | 1376 | 1011 | 1244 | 479 | 65535 | 47 | -4681 | 13 | 3775 | 1850 | 30.3 | 8 | 82 | 92 | -895 | 13792 |  |  | 1846.545
13152 | 11:13 | 73879 | 000B | 000B | 31.4 | 3856 | 180 | 1143 | 1376 | 1011 | 1244 | 480 | 65535 | 47 | -4681 | 13 | 3778 | 1847 | 30.3 | 8 | 82 | 92 | -896 | 13792 |  |  | 1850.88
13153 | 11:14 | 73886 | 000B | 000B | 31.4 | 3856 | 180 | 1144 | 1376 | 1012 | 1244 | 479 | 65535 | 47 | -4681 | 13 | 3782 | 1851 | 30.3 | 8 | 82 | 92 | -897 | 13792 |  |  | 1847.024
13154 | 11:14 | 73893 | 000B | 000B | 31.4 | 3857 | 180 | 1145 | 1376 | 1013 | 1244 | 480 | 65535 | 47 | -4681 | 13 | 3782 | 1848 | 30.3 | 8 | 82 | 92 | -897 | 13792 |  |  | 1851.36
13155 | 11:14 | 73900 | 000B | 000B | 31.4 | 3858 | 180 | 1146 | 1376 | 1014 | 1244 | 479 | 65535 | 47 | -4681 | 13 | 3785 | 1851 | 30.3 | 8 | 82 | 92 | -898 | 13792 |  |  | 1847.982
13156 | 11:14 | 73907 | 000B | 000B | 31.4 | 3858 | 180 | 1147 | 1376 | 1015 | 1244 | 479 | 65535 | 47 | -4681 | 13 | 3789 | 1848 | 30.3 | 8 | 82 | 92 | -899 | 13792 |  |  | 1847.982
13157 | 11:14 | 73914 | 000B | 000B | 31.4 | 3859 | 180 | 1148 | 1376 | 1016 | 1244 | 479 | 65535 | 46 | -4681 | 13 | 3793 | 1848 | 30.3 | 8 | 82 | 92 | -900 | 13792 |  |  | 1848.461
13158 | 11:14 | 73921 | 000B | 000B | 31.4 | 3859 | 180 | 1149 | 1376 | 1017 | 1244 | 479 | 65535 | 46 | -4681 | 13 | 3796 | 1848 | 30.3 | 8 | 82 | 92 | -901 | 13792 |  |  | 1848.461
13159 | 11:14 | 73928 | 000B | 000B | 31.4 | 3860 | 180 | 1150 | 1376 | 1018 | 1244 | 479 | 65535 | 46 | -4681 | 13 | 3800 | 1849 | 30.3 | 8 | 82 | 92 | -902 | 13792 |  |  | 1848.94
13160 | 11:14 | 73934 | 000B | 000B | 31.4 | 3860 | 180 | 1151 | 1376 | 1019 | 1244 | 479 | 65535 | 46 | -4681 | 13 | 3803 | 1849 | 30.3 | 8 | 82 | 92 | -903 | 13792 |  |  | 1848.94
13161 | 11:14 | 73941 | 000B | 000B | 31.5 | 3861 | 180 | 1152 | 1376 | 1020 | 1244 | 478 | 65535 | 46 | -4681 | 13 | 3807 | 1846 | 30.3 | 8 | 82 | 92 | -904 | 13792 |  |  | 1845.558
13162 | 11:15 | 73948 | 000B | 000B | 31.5 | 3862 | 180 | 1153 | 1376 | 1021 | 1244 | 479 | 65535 | 45 | -4681 | 13 | 3811 | 1849 | 30.3 | 8 | 83 | 92 | -905 | 13792 |  |  | 1849.898
13163 | 11:15 | 73955 | 000B | 000B | 31.5 | 3862 | 180 | 1154 | 1376 | 1022 | 1244 | 478 | 65535 | 45 | -4681 | 13 | 3814 | 1846 | 30.3 | 8 | 83 | 92 | -906 | 13792 |  |  | 1846.036
13164 | 11:15 | 73962 | 000B | 000B | 31.5 | 3863 | 180 | 1154 | 1376 | 1022 | 1244 | 479 | 65535 | 45 | -4681 | 13 | 3818 | 1850 | 30.3 | 8 | 83 | 92 | -907 | 13792 |  |  | 1850.377
13165 | 11:15 | 73969 | 000B | 000B | 31.5 | 3863 | 180 | 1155 | 1376 | 1023 | 1244 | 479 | 65535 | 45 | -4681 | 13 | 3821 | 1850 | 30.3 | 8 | 83 | 92 | -908 | 13792 |  |  | 1850.377
13166 | 11:15 | 73976 | 000B | 000B | 31.5 | 3864 | 180 | 1156 | 1376 | 1024 | 1244 | 479 | 65535 | 45 | -4681 | 13 | 3821 | 1851 | 30.3 | 8 | 83 | 92 | -908 | 13792 |  |  | 1850.856
13167 | 11:15 | 73983 | 000B | 000B | 31.5 | 3864 | 180 | 1157 | 1376 | 1025 | 1244 | 479 | 65535 | 44 | -4681 | 13 | 3825 | 1851 | 30.3 | 8 | 83 | 92 | -909 | 13792 |  |  | 1850.856
13168 | 11:15 | 73990 | 000B | 000B | 31.5 | 3865 | 180 | 1158 | 1376 | 1026 | 1244 | 478 | 65535 | 44 | -4681 | 13 | 3829 | 1851 | 30.3 | 8 | 83 | 92 | -910 | 13792 |  |  | 1847.47
13169 | 11:15 | 73997 | 000B | 000B | 31.5 | 3865 | 180 | 1159 | 1376 | 1027 | 1244 | 479 | 65535 | 44 | -4681 | 13 | 3832 | 1847 | 30.3 | 8 | 83 | 92 | -911 | 13792 |  |  | 1851.335
13170 | 11:15 | 74004 | 000B | 000B | 31.5 | 3866 | 180 | 1160 | 1376 | 1028 | 1244 | 479 | 65535 | 44 | -4681 | 13 | 3836 | 1852 | 30.2 | 8 | 83 | 92 | -912 | 13792 |  |  | 1851.814
13171 | 11:16 | 74011 | 000B | 000B | 31.5 | 3867 | 180 | 1161 | 1376 | 1029 | 1244 | 478 | 65535 | 44 | -4681 | 13 | 3839 | 1852 | 30.2 | 8 | 83 | 92 | -913 | 13792 |  |  | 1848.426
13172 | 11:16 | 74018 | 000B | 000B | 31.5 | 3867 | 180 | 1162 | 1376 | 1030 | 1244 | 479 | 65535 | 43 | -4681 | 13 | 3843 | 1852 | 30.2 | 8 | 83 | 92 | -914 | 13792 |  |  | 1852.293
13173 | 11:16 | 74025 | 000B | 000B | 31.5 | 3868 | 180 | 1163 | 1376 | 1031 | 1244 | 478 | 65535 | 43 | -4681 | 13 | 3847 | 1849 | 30.2 | 8 | 83 | 92 | -915 | 13792 |  |  | 1848.904
13174 | 11:16 | 74032 | 000B | 000B | 31.5 | 3868 | 180 | 1164 | 1376 | 1032 | 1244 | 478 | 65535 | 43 | -4681 | 13 | 3850 | 1853 | 30.2 | 8 | 83 | 92 | -916 | 13792 |  |  | 1848.904
13175 | 11:16 | 74039 | 000B | 000B | 31.5 | 3869 | 180 | 1165 | 1376 | 1033 | 1244 | 478 | 65535 | 43 | -4681 | 13 | 3854 | 1853 | 30.2 | 8 | 84 | 92 | -917 | 13792 |  |  | 1849.382
13176 | 11:16 | 74046 | 000B | 000B | 31.5 | 3869 | 180 | 1166 | 1376 | 1034 | 1244 | 478 | 65535 | 43 | -4681 | 13 | 3857 | 1854 | 30.2 | 8 | 84 | 92 | -918 | 13792 |  |  | 1849.382
13177 | 11:16 | 74053 | 000B | 000B | 31.5 | 3870 | 180 | 1167 | 1376 | 1035 | 1244 | 478 | 65535 | 43 | -4681 | 13 | 3861 | 1854 | 30.2 | 8 | 84 | 92 | -919 | 13792 |  |  | 1849.86
13178 | 11:16 | 74060 | 000B | 000B | 31.5 | 3870 | 180 | 1168 | 1376 | 1036 | 1244 | 479 | 65535 | 42 | -4681 | 13 | 3865 | 1850 | 30.2 | 8 | 84 | 92 | -920 | 13792 |  |  | 1853.73
13179 | 11:17 | 74067 | 000B | 000B | 31.5 | 3871 | 180 | 1168 | 1376 | 1036 | 1244 | 478 | 65535 | 42 | -4681 | 13 | 3865 | 1850 | 30.1 | 8 | 84 | 92 | -921 | 13792 |  |  | 1850.338
13180 | 11:17 | 74074 | 000B | 000B | 31.5 | 3872 | 180 | 1169 | 1376 | 1037 | 1244 | 478 | 65535 | 42 | -4681 | 13 | 3868 | 1851 | 30.1 | 8 | 84 | 92 | -922 | 13792 |  |  | 1850.816
13181 | 11:17 | 74081 | 000B | 000B | 31.5 | 3872 | 180 | 1170 | 1376 | 1038 | 1244 | 478 | 65535 | 42 | -4681 | 13 | 3872 | 1851 | 30.2 | 8 | 84 | 92 | -922 | 13792 |  |  | 1850.816
13182 | 11:17 | 74088 | 000B | 000B | 31.5 | 3873 | 180 | 1171 | 1376 | 1039 | 1244 | 478 | 65535 | 42 | -4681 | 13 | 3876 | 1851 | 30.1 | 8 | 84 | 92 | -923 | 13792 |  |  | 1851.294
13183 | 11:17 | 74095 | 000B | 000B | 31.5 | 3873 | 180 | 1172 | 1376 | 1040 | 1244 | 478 | 65535 | 42 | -4681 | 13 | 3879 | 1851 | 30.1 | 8 | 84 | 92 | -924 | 13792 |  |  | 1851.294
13184 | 11:17 | 74102 | 000B | 000B | 31.5 | 3874 | 180 | 1173 | 1376 | 1041 | 1244 | 478 | 65535 | 41 | -4681 | 13 | 3883 | 1852 | 30.1 | 8 | 84 | 92 | -925 | 13792 |  |  | 1851.772
13185 | 11:17 | 74109 | 000B | 000B | 31.5 | 3875 | 180 | 1174 | 1376 | 1042 | 1244 | 478 | 65535 | 41 | -4681 | 13 | 3886 | 1852 | 30.1 | 8 | 84 | 92 | -926 | 13792 |  |  | 1852.25
13186 | 11:17 | 74115 | 000B | 000B | 31.4 | 3875 | 180 | 1175 | 1376 | 1043 | 1244 | 478 | 65535 | 41 | -4681 | 13 | 3890 | 1852 | 30.1 | 8 | 84 | 92 | -927 | 13792 |  |  | 1852.25
13187 | 11:17 | 74122 | 000B | 000B | 31.4 | 3876 | 180 | 1176 | 1376 | 1044 | 1244 | 478 | 65535 | 41 | -4681 | 13 | 3894 | 1853 | 30.1 | 8 | 84 | 92 | -928 | 13792 |  |  | 1852.728
13188 | 11:18 | 74129 | 000B | 000B | 31.4 | 3876 | 180 | 1177 | 1376 | 1045 | 1244 | 478 | 65535 | 41 | -4681 | 13 | 3897 | 1853 | 30.1 | 8 | 85 | 92 | -929 | 13792 |  |  | 1852.728
13189 | 11:18 | 74136 | 000B | 000B | 31.4 | 3877 | 180 | 1178 | 1376 | 1046 | 1244 | 478 | 65535 | 40 | -4681 | 13 | 3901 | 1853 | 30.1 | 8 | 85 | 92 | -930 | 13792 |  |  | 1853.206
13190 | 11:18 | 74143 | 000B | 000B | 31.4 | 3877 | 180 | 1179 | 1376 | 1047 | 1244 | 477 | 65535 | 40 | -4681 | 13 | 3904 | 1850 | 30.2 | 8 | 85 | 92 | -931 | 13792 |  |  | 1849.329
13191 | 11:18 | 74148 | 000B | 000B | 31.4 | 3878 | 180 | 1179 | 1376 | 1047 | 1244 | 477 | 65535 | 40 | -4681 | 13 | 3908 | 1850 | 30.2 | 8 | 85 | 92 | -932 | 13792 |  |  | 1849.806
13192 | 11:18 | 74153 | 000B | 000B | 31.5 | 3879 | 180 | 1180 | 1376 | 1048 | 1244 | 477 | 65535 | 40 | -4681 | 13 | 3912 | 1850 | 30.2 | 8 | 85 | 92 | -933 | 13792 |  |  | 1850.283
13193 | 11:18 | 74158 | 000B | 000B | 31.5 | 3879 | 180 | 1180 | 1376 | 1048 | 1244 | 477 | 65535 | 40 | -4681 | 13 | 3912 | 1850 | 30.2 | 8 | 85 | 92 | -933 | 13792 |  |  | 1850.283
13194 | 11:18 | 74163 | 000B | 000B | 31.5 | 3879 | 180 | 1181 | 1376 | 1049 | 1244 | 477 | 65535 | 40 | -4681 | 13 | 3912 | 1850 | 30.2 | 8 | 85 | 92 | -933 | 13792 |  |  | 1850.283
13195 | 11:18 | 74168 | 000B | 000B | 31.5 | 3880 | 180 | 1182 | 1376 | 1050 | 1244 | 478 | 65535 | 40 | -4681 | 13 | 3915 | 1851 | 30.2 | 8 | 85 | 92 | -934 | 13792 |  |  | 1854.64
13196 | 11:18 | 74173 | 000B | 000B | 31.5 | 3880 | 180 | 1183 | 1376 | 1051 | 1244 | 478 | 65535 | 39 | -4681 | 13 | 3919 | 1851 | 30.2 | 8 | 85 | 92 | -935 | 13792 |  |  | 1854.64
13197 | 11:18 | 74178 | 000B | 000B | 31.5 | 3880 | 180 | 1183 | 1376 | 1051 | 1244 | 478 | 65535 | 39 | -4681 | 13 | 3919 | 1851 | 30.2 | 8 | 85 | 92 | -935 | 13792 |  |  | 1854.64
13198 | 11:18 | 74183 | 000B | 000B | 31.5 | 3881 | 180 | 1184 | 1376 | 1052 | 1244 | 477 | 65535 | 39 | -4681 | 13 | 3923 | 1851 | 30.2 | 8 | 85 | 92 | -936 | 13792 |  |  | 1851.237
13199 | 11:19 | 74188 | 000B | 000B | 31.5 | 3882 | 180 | 1185 | 1376 | 1053 | 1244 | 477 | 65535 | 39 | -4681 | 13 | 3926 | 1851 | 30.2 | 8 | 85 | 92 | -937 | 13792 |  |  | 1851.714
13200 | 11:19 | 74193 | 000B | 000B | 31.5 | 3882 | 180 | 1185 | 1376 | 1053 | 1244 | 477 | 65535 | 39 | -4681 | 13 | 3926 | 1851 | 30.2 | 8 | 85 | 92 | -937 | 13792 |  |  | 1851.714
13201 | 11:19 | 74198 | 000B | 000B | 31.5 | 3882 | 180 | 1186 | 1376 | 1054 | 1244 | 476 | 65535 | 39 | -4681 | 14 | 3930 | 1852 | 30.3 | 8 | 85 | 92 | -938 | 13792 |  |  | 1847.832
13202 | 11:19 | 74203 | 000B | 000B | 31.5 | 3883 | 180 | 1187 | 1376 | 1055 | 1244 | 476 | 65535 | 39 | -4681 | 14 | 3934 | 1852 | 30.3 | 8 | 85 | 92 | -939 | 13792 |  |  | 1848.308
13203 | 11:19 | 74208 | 000B | 000B | 31.5 | 3883 | 180 | 1188 | 1376 | 1056 | 1244 | 478 | 65535 | 38 | -4681 | 14 | 3937 | 1853 | 30.3 | 8 | 85 | 92 | -940 | 13792 |  |  | 1856.074
13204 | 11:19 | 74214 | 000B | 000B | 31.5 | 3883 | 180 | 1188 | 1376 | 1056 | 1244 | 478 | 65535 | 38 | -4681 | 14 | 3937 | 1853 | 30.3 | 8 | 85 | 92 | -940 | 13792 |  |  | 1856.074
13205 | 11:19 | 74219 | 000B | 000B | 31.4 | 3884 | 180 | 1189 | 1376 | 1057 | 1244 | 477 | 65535 | 38 | -4681 | 14 | 3941 | 1853 | 30.3 | 8 | 85 | 92 | -941 | 13792 |  |  | 1852.668
13206 | 11:19 | 74224 | 000B | 000B | 31.5 | 3885 | 180 | 1190 | 1376 | 1058 | 1244 | 476 | 65535 | 38 | -4681 | 14 | 3944 | 1853 | 30.3 | 8 | 86 | 92 | -942 | 13792 |  |  | 1849.26
13207 | 11:19 | 74229 | 000B | 000B | 31.5 | 3885 | 180 | 1190 | 1376 | 1058 | 1244 | 476 | 65535 | 38 | -4681 | 14 | 3944 | 1853 | 30.3 | 8 | 86 | 92 | -942 | 13792 |  |  | 1849.26
13208 | 11:19 | 74234 | 000B | 000B | 31.5 | 3885 | 180 | 1191 | 1376 | 1059 | 1244 | 477 | 65535 | 38 | -4681 | 14 | 3948 | 1853 | 30.3 | 8 | 86 | 92 | -943 | 13792 |  |  | 1853.145
13209 | 11:19 | 74239 | 000B | 000B | 31.5 | 3886 | 180 | 1192 | 1376 | 1060 | 1244 | 477 | 65535 | 38 | -4681 | 14 | 3952 | 1854 | 30.4 | 8 | 86 | 92 | -944 | 13792 |  |  | 1853.622
13210 | 11:20 | 74244 | 000B | 000B | 31.5 | 3886 | 180 | 1192 | 1376 | 1060 | 1244 | 476 | 65535 | 38 | -4681 | 14 | 3952 | 1850 | 30.4 | 8 | 86 | 92 | -945 | 13792 |  |  | 1849.736
13211 | 11:20 | 74249 | 000B | 000B | 31.5 | 3886 | 180 | 1192 | 1376 | 1060 | 1244 | 476 | 65535 | 38 | -4681 | 14 | 3952 | 1850 | 30.4 | 8 | 86 | 92 | -945 | 13792 |  |  | 1849.736
13212 | 11:20 | 74254 | 000B | 000B | 31.5 | 3887 | 180 | 1193 | 1376 | 1061 | 1244 | 476 | 65535 | 37 | -4681 | 14 | 3955 | 1850 | 30.4 | 8 | 86 | 92 | -946 | 13792 |  |  | 1850.212
13213 | 11:20 | 74259 | 000B | 000B | 31.5 | 3887 | 180 | 1194 | 1376 | 1062 | 1244 | 476 | 65535 | 37 | -4681 | 14 | 3959 | 1850 | 30.4 | 8 | 86 | 92 | -946 | 13792 |  |  | 1850.212
13214 | 11:20 | 74264 | 000B | 000B | 31.5 | 3888 | 180 | 1195 | 1376 | 1063 | 1244 | 476 | 65535 | 37 | -4681 | 14 | 3963 | 1851 | 30.4 | 8 | 86 | 92 | -947 | 13792 |  |  | 1850.688
13215 | 11:20 | 74269 | 000B | 000B | 31.5 | 3888 | 180 | 1195 | 1376 | 1063 | 1244 | 476 | 65535 | 37 | -4681 | 14 | 3963 | 1851 | 30.4 | 8 | 86 | 92 | -947 | 13792 |  |  | 1850.688
13216 | 11:20 | 74274 | 000B | 000B | 31.5 | 3889 | 180 | 1196 | 1376 | 1064 | 1244 | 476 | 65535 | 37 | -4681 | 14 | 3966 | 1851 | 30.4 | 8 | 86 | 92 | -948 | 13792 |  |  | 1851.164
13217 | 11:20 | 74279 | 000B | 000B | 31.6 | 3889 | 180 | 1197 | 1376 | 1065 | 1244 | 476 | 65535 | 37 | -4681 | 14 | 3970 | 1851 | 30.4 | 8 | 86 | 92 | -949 | 13792 |  |  | 1851.164
13218 | 11:20 | 74284 | 000B | 000B | 31.6 | 3889 | 180 | 1197 | 1376 | 1065 | 1244 | 476 | 65535 | 37 | -4681 | 14 | 3970 | 1851 | 30.4 | 8 | 86 | 92 | -949 | 13792 |  |  | 1851.164
13219 | 11:20 | 74289 | 000B | 000B | 31.6 | 3890 | 180 | 1198 | 1376 | 1066 | 1244 | 475 | 65535 | 36 | -4681 | 14 | 3974 | 1848 | 30.4 | 8 | 86 | 92 | -950 | 13792 |  |  | 1847.75
13220 | 11:20 | 74294 | 000B | 000B | 31.6 | 3890 | 180 | 1199 | 1376 | 1067 | 1244 | 476 | 65535 | 36 | -4681 | 14 | 3977 | 1852 | 30.4 | 8 | 86 | 92 | -951 | 13792 |  |  | 1851.64
13221 | 11:20 | 74299 | 000B | 000B | 31.6 | 3891 | 180 | 1200 | 1376 | 1068 | 1244 | 476 | 65535 | 36 | -4681 | 14 | 3981 | 1852 | 30.4 | 8 | 86 | 92 | -952 | 13792 |  |  | 1852.116
13222 | 11:20 | 74304 | 000B | 000B | 31.6 | 3891 | 180 | 1200 | 1376 | 1068 | 1244 | 476 | 65535 | 36 | -4681 | 14 | 3981 | 1852 | 30.4 | 8 | 86 | 92 | -952 | 13792 |  |  | 1852.116
13223 | 11:21 | 74309 | 000B | 000B | 31.6 | 3892 | 180 | 1201 | 1376 | 1069 | 1244 | 476 | 65535 | 36 | -4681 | 14 | 3985 | 1849 | 30.4 | 8 | 86 | 92 | -953 | 13792 |  |  | 1852.592
13224 | 11:21 | 74314 | 000B | 000B | 31.6 | 3892 | 180 | 1202 | 1376 | 1070 | 1244 | 475 | 65535 | 36 | -4681 | 14 | 3988 | 1853 | 30.4 | 8 | 87 | 92 | -954 | 13792 |  |  | 1848.7
13225 | 11:21 | 74319 | 000B | 000B | 31.6 | 3892 | 180 | 1202 | 1376 | 1070 | 1244 | 475 | 65535 | 36 | -4681 | 14 | 3988 | 1853 | 30.4 | 8 | 87 | 92 | -954 | 13792 |  |  | 1848.7
13226 | 11:21 | 74324 | 000B | 000B | 31.6 | 3893 | 180 | 1203 | 1376 | 1071 | 1244 | 475 | 65535 | 35 | -4681 | 14 | 3992 | 1849 | 30.4 | 8 | 87 | 92 | -955 | 13792 |  |  | 1849.175
13227 | 11:21 | 74329 | 000B | 000B | 31.6 | 3893 | 180 | 1203 | 1376 | 1071 | 1244 | 475 | 65535 | 35 | -4681 | 14 | 3996 | 1849 | 30.4 | 8 | 87 | 92 | -956 | 13792 |  |  | 1849.175
13228 | 11:21 | 74334 | 000B | 000B | 31.6 | 3894 | 180 | 1204 | 1376 | 1072 | 1244 | 476 | 65535 | 35 | -4681 | 14 | 3999 | 1850 | 30.3 | 8 | 87 | 92 | -957 | 13792 |  |  | 1853.544
13229 | 11:21 | 74339 | 000B | 000B | 31.6 | 3894 | 180 | 1204 | 1376 | 1072 | 1244 | 476 | 65535 | 35 | -4681 | 14 | 3999 | 1850 | 30.3 | 8 | 87 | 92 | -957 | 13792 |  |  | 1853.544
13230 | 11:21 | 74344 | 000B | 000B | 31.6 | 3894 | 180 | 1205 | 1376 | 1073 | 1244 | 475 | 65535 | 35 | -4681 | 14 | 3999 | 1850 | 30.4 | 8 | 87 | 92 | -957 | 13792 |  |  | 1849.65
13231 | 11:21 | 74349 | 000B | 000B | 31.6 | 3895 | 180 | 1206 | 1376 | 1074 | 1244 | 476 | 65535 | 35 | -4681 | 14 | 4003 | 1846 | 30.3 | 8 | 87 | 92 | -958 | 13792 |  |  | 1854.02
13232 | 11:21 | 74354 | 000B | 000B | 31.6 | 3895 | 180 | 1207 | 1376 | 1075 | 1244 | 474 | 65535 | 35 | -4681 | 14 | 4007 | 1850 | 30.3 | 8 | 87 | 92 | -959 | 13792 |  |  | 1846.23
13233 | 11:21 | 74359 | 000B | 000B | 31.6 | 3895 | 180 | 1207 | 1376 | 1075 | 1244 | 474 | 65535 | 35 | -4681 | 14 | 4007 | 1850 | 30.3 | 8 | 87 | 92 | -959 | 13792 |  |  | 1846.23
13234 | 11:22 | 74364 | 000B | 000B | 31.6 | 3896 | 180 | 1208 | 1376 | 1076 | 1244 | 475 | 65535 | 34 | -4681 | 14 | 4010 | 1851 | 30.4 | 8 | 87 | 92 | -960 | 13792 |  |  | 1850.6
13235 | 11:22 | 74369 | 000B | 000B | 31.6 | 3897 | 180 | 1209 | 1376 | 1077 | 1244 | 474 | 65535 | 34 | -4681 | 14 | 4014 | 1851 | 30.4 | 8 | 87 | 92 | -961 | 13792 |  |  | 1847.178
13236 | 11:22 | 74374 | 000B | 000B | 31.6 | 3897 | 180 | 1209 | 1376 | 1077 | 1244 | 474 | 65535 | 34 | -4681 | 14 | 4014 | 1851 | 30.4 | 8 | 87 | 92 | -961 | 13792 |  |  | 1847.178
13237 | 11:22 | 74379 | 000B | 000B | 31.6 | 3897 | 180 | 1210 | 1376 | 1078 | 1244 | 475 | 65535 | 34 | -4681 | 14 | 4018 | 1847 | 30.4 | 8 | 87 | 92 | -962 | 13792 |  |  | 1851.075
13238 | 11:22 | 74384 | 000B | 000B | 31.6 | 3898 | 180 | 1211 | 1376 | 1079 | 1244 | 475 | 65535 | 34 | -4681 | 14 | 4021 | 1848 | 30.4 | 8 | 87 | 92 | -963 | 13792 |  |  | 1851.55
13239 | 11:22 | 74389 | 000B | 000B | 31.6 | 3898 | 180 | 1212 | 1376 | 1080 | 1244 | 474 | 65535 | 34 | -4681 | 14 | 4025 | 1848 | 30.3 | 8 | 87 | 92 | -964 | 13792 |  |  | 1847.652
13240 | 11:22 | 74394 | 000B | 000B | 31.6 | 3898 | 180 | 1212 | 1376 | 1080 | 1244 | 474 | 65535 | 34 | -4681 | 14 | 4025 | 1848 | 30.3 | 8 | 87 | 92 | -964 | 13792 |  |  | 1847.652
13241 | 11:22 | 74399 | 000B | 000B | 31.6 | 3899 | 180 | 1213 | 1376 | 1081 | 1244 | 475 | 65535 | 33 | -4681 | 14 | 4028 | 1848 | 30.3 | 8 | 87 | 92 | -965 | 13792 |  |  | 1852.025
13242 | 11:22 | 74404 | 000B | 000B | 31.6 | 3900 | 180 | 1214 | 1376 | 1082 | 1244 | 474 | 65535 | 33 | -4681 | 14 | 4032 | 1853 | 30.3 | 8 | 87 | 92 | -966 | 13792 |  |  | 1848.6
13243 | 11:22 | 74409 | 000B | 000B | 31.6 | 3900 | 180 | 1214 | 1376 | 1082 | 1244 | 474 | 65535 | 33 | -4681 | 14 | 4032 | 1853 | 30.3 | 8 | 87 | 92 | -966 | 13792 |  |  | 1848.6
13244 | 11:22 | 74414 | 000B | 000B | 31.6 | 3900 | 180 | 1215 | 1376 | 1083 | 1244 | 474 | 65535 | 33 | -4681 | 14 | 4036 | 1849 | 30.3 | 8 | 88 | 92 | -967 | 13792 |  |  | 1848.6
13245 | 11:22 | 74419 | 000B | 000B | 31.6 | 3901 | 180 | 1215 | 1376 | 1083 | 1244 | 474 | 65535 | 33 | -4681 | 14 | 4039 | 1849 | 30.3 | 8 | 88 | 92 | -968 | 13792 |  |  | 1849.074
13246 | 11:22 | 74424 | 000B | 000B | 31.6 | 3901 | 180 | 1216 | 1376 | 1084 | 1244 | 474 | 65535 | 33 | -4681 | 14 | 4043 | 1849 | 30.3 | 8 | 88 | 92 | -969 | 13792 |  |  | 1849.074
13247 | 11:23 | 74429 | 000B | 000B | 31.6 | 3901 | 180 | 1216 | 1376 | 1084 | 1244 | 474 | 65535 | 33 | -4681 | 14 | 4043 | 1849 | 30.3 | 8 | 88 | 92 | -969 | 13792 |  |  | 1849.074
13248 | 11:23 | 74434 | 000B | 000B | 31.6 | 3902 | 180 | 1217 | 1376 | 1085 | 1244 | 474 | 65535 | 33 | -4681 | 14 | 4043 | 1850 | 30.3 | 8 | 88 | 92 | -969 | 13792 |  |  | 1849.548
13249 | 11:23 | 74439 | 000B | 000B | 31.6 | 3903 | 180 | 1218 | 1376 | 1086 | 1244 | 474 | 65535 | 32 | -4681 | 14 | 4047 | 1850 | 30.3 | 8 | 88 | 92 | -970 | 13792 |  |  | 1850.022
13250 | 11:23 | 74444 | 000B | 000B | 31.6 | 3903 | 180 | 1218 | 1376 | 1086 | 1244 | 474 | 65535 | 32 | -4681 | 14 | 4047 | 1850 | 30.3 | 8 | 88 | 92 | -970 | 13792 |  |  | 1850.022
13251 | 11:23 | 74449 | 000B | 000B | 31.6 | 3903 | 180 | 1219 | 1376 | 1087 | 1244 | 474 | 65535 | 32 | -4681 | 14 | 4050 | 1850 | 30.3 | 8 | 88 | 92 | -971 | 13792 |  |  | 1850.022
13252 | 11:23 | 74454 | 000B | 000B | 31.6 | 3904 | 180 | 1220 | 1376 | 1088 | 1244 | 474 | 65535 | 32 | -4681 | 14 | 4054 | 1850 | 30.4 | 8 | 88 | 92 | -972 | 13792 |  |  | 1850.496
13253 | 11:23 | 74459 | 000B | 000B | 31.6 | 3904 | 180 | 1221 | 1376 | 1089 | 1244 | 474 | 65535 | 32 | -4681 | 14 | 4058 | 1851 | 30.3 | 8 | 88 | 92 | -973 | 13792 |  |  | 1850.496
13254 | 11:23 | 74464 | 000B | 000B | 31.6 | 3904 | 180 | 1221 | 1376 | 1089 | 1244 | 474 | 65535 | 32 | -4681 | 14 | 4058 | 1851 | 30.3 | 8 | 88 | 92 | -973 | 13792 |  |  | 1850.496
13255 | 11:23 | 74469 | 000B | 000B | 31.6 | 3905 | 180 | 1222 | 1376 | 1090 | 1244 | 474 | 65535 | 32 | -4681 | 14 | 4061 | 1851 | 30.4 | 8 | 88 | 92 | -974 | 13792 |  |  | 1850.97
13256 | 11:23 | 74474 | 000B | 000B | 31.6 | 3905 | 180 | 1223 | 1376 | 1091 | 1244 | 474 | 65535 | 31 | -4681 | 14 | 4065 | 1851 | 30.4 | 8 | 88 | 92 | -975 | 13792 |  |  | 1850.97
13257 | 11:23 | 74480 | 000B | 000B | 31.6 | 3905 | 180 | 1223 | 1376 | 1091 | 1244 | 474 | 65535 | 31 | -4681 | 14 | 4065 | 1851 | 30.4 | 8 | 88 | 92 | -975 | 13792 |  |  | 1850.97
13258 | 11:24 | 74485 | 000B | 000B | 31.6 | 3906 | 180 | 1224 | 1376 | 1092 | 1244 | 474 | 65535 | 31 | -4681 | 14 | 4069 | 1848 | 30.4 | 8 | 88 | 92 | -976 | 13792 |  |  | 1851.444
13259 | 11:24 | 74490 | 000B | 000B | 31.6 | 3907 | 180 | 1225 | 1376 | 1093 | 1244 | 473 | 65535 | 31 | -4681 | 14 | 4072 | 1848 | 30.4 | 8 | 88 | 92 | -977 | 13792 |  |  | 1848.011
13260 | 11:24 | 74495 | 000B | 000B | 31.6 | 3907 | 180 | 1226 | 1376 | 1094 | 1244 | 473 | 65535 | 31 | -4681 | 14 | 4076 | 1848 | 30.4 | 8 | 88 | 92 | -978 | 13792 |  |  | 1848.011
13261 | 11:24 | 74500 | 000B | 000B | 31.6 | 3907 | 180 | 1226 | 1376 | 1094 | 1244 | 473 | 65535 | 31 | -4681 | 14 | 4076 | 1848 | 30.4 | 8 | 88 | 92 | -978 | 13792 |  |  | 1848.011
13262 | 11:24 | 74505 | 000B | 000B | 31.6 | 3908 | 180 | 1226 | 1376 | 1094 | 1244 | 473 | 65535 | 31 | -4681 | 14 | 4076 | 1848 | 30.4 | 8 | 89 | 92 | -979 | 13792 |  |  | 1848.484
13263 | 11:24 | 74510 | 000B | 000B | 31.6 | 3909 | 180 | 1227 | 1376 | 1095 | 1244 | 473 | 65535 | 31 | -4681 | 14 | 4080 | 1849 | 30.4 | 8 | 89 | 92 | -980 | 13792 |  |  | 1848.957
13264 | 11:24 | 74515 | 000B | 000B | 31.6 | 3909 | 180 | 1227 | 1376 | 1095 | 1244 | 473 | 65535 | 31 | -4681 | 14 | 4080 | 1849 | 30.4 | 8 | 89 | 92 | -980 | 13792 |  |  | 1848.957
13265 | 11:24 | 74520 | 000B | 000B | 31.6 | 3909 | 180 | 1228 | 1376 | 1096 | 1244 | 473 | 65535 | 30 | -4681 | 14 | 4083 | 1849 | 30.4 | 8 | 89 | 92 | -980 | 13792 |  |  | 1848.957
13266 | 11:24 | 74525 | 000B | 000B | 31.6 | 3910 | 180 | 1229 | 1376 | 1097 | 1244 | 473 | 65535 | 30 | -4681 | 14 | 4087 | 1849 | 30.4 | 8 | 89 | 92 | -981 | 13792 |  |  | 1849.43
13267 | 11:24 | 74530 | 000B | 000B | 31.6 | 3910 | 180 | 1230 | 1376 | 1098 | 1244 | 472 | 65535 | 30 | -4681 | 14 | 4091 | 1846 | 30.4 | 8 | 89 | 92 | -982 | 13792 |  |  | 1845.52
13268 | 11:24 | 74535 | 000B | 000B | 31.6 | 3910 | 180 | 1230 | 1376 | 1098 | 1244 | 472 | 65535 | 30 | -4681 | 14 | 4091 | 1846 | 30.4 | 8 | 89 | 92 | -982 | 13792 |  |  | 1845.52
13269 | 11:24 | 74540 | 000B | 000B | 31.5 | 3911 | 180 | 1231 | 1376 | 1099 | 1244 | 472 | 65535 | 30 | -4681 | 14 | 4094 | 1846 | 30.3 | 8 | 89 | 92 | -983 | 13792 |  |  | 1845.992
13270 | 11:25 | 74545 | 000B | 000B | 31.5 | 3911 | 180 | 1232 | 1376 | 1100 | 1244 | 472 | 65535 | 30 | -4681 | 14 | 4098 | 1846 | 30.3 | 8 | 89 | 92 | -984 | 13792 |  |  | 1845.992
13271 | 11:25 | 74550 | 000B | 000B | 31.5 | 3911 | 180 | 1232 | 1376 | 1100 | 1244 | 472 | 65535 | 30 | -4681 | 14 | 4098 | 1846 | 30.3 | 8 | 89 | 92 | -984 | 13792 |  |  | 1845.992
13272 | 11:25 | 74555 | 000B | 000B | 31.5 | 3912 | 180 | 1233 | 1376 | 1101 | 1244 | 472 | 65535 | 29 | -4681 | 14 | 4102 | 1846 | 30.3 | 8 | 89 | 92 | -985 | 13792 |  |  | 1846.464
13273 | 11:25 | 74560 | 000B | 000B | 31.5 | 3912 | 180 | 1234 | 1376 | 1102 | 1244 | 472 | 65535 | 29 | -4681 | 14 | 4105 | 1846 | 30.3 | 8 | 89 | 92 | -986 | 13792 |  |  | 1846.464
13274 | 11:25 | 74565 | 000B | 000B | 31.5 | 3913 | 180 | 1235 | 1376 | 1103 | 1244 | 471 | 65535 | 29 | -4681 | 14 | 4109 | 1843 | 30.3 | 8 | 89 | 92 | -987 | 13792 |  |  | 1843.023
13275 | 11:25 | 74570 | 000B | 000B | 31.5 | 3913 | 180 | 1235 | 1376 | 1103 | 1244 | 471 | 65535 | 29 | -4681 | 14 | 4109 | 1843 | 30.3 | 8 | 89 | 92 | -987 | 13792 |  |  | 1843.023
13276 | 11:25 | 74575 | 000B | 000B | 31.5 | 3914 | 180 | 1236 | 1376 | 1104 | 1244 | 472 | 65535 | 29 | -4681 | 14 | 4113 | 1847 | 30.3 | 8 | 89 | 92 | -988 | 13792 |  |  | 1847.408
13277 | 11:25 | 74580 | 000B | 000B | 31.5 | 3914 | 180 | 1237 | 1376 | 1105 | 1244 | 471 | 65535 | 29 | -4681 | 14 | 4117 | 1843 | 30.3 | 8 | 89 | 92 | -989 | 13792 |  |  | 1843.494
13278 | 11:25 | 74585 | 000B | 000B | 31.5 | 3914 | 180 | 1237 | 1376 | 1105 | 1244 | 471 | 65535 | 29 | -4681 | 14 | 4117 | 1843 | 30.3 | 8 | 89 | 92 | -989 | 13792 |  |  | 1843.494
13279 | 11:25 | 74590 | 000B | 000B | 31.5 | 3915 | 180 | 1238 | 1376 | 1106 | 1244 | 471 | 65535 | 29 | -4681 | 14 | 4120 | 1844 | 30.3 | 8 | 89 | 92 | -990 | 13792 |  |  | 1843.965
13280 | 11:25 | 74595 | 000B | 000B | 31.5 | 3915 | 180 | 1238 | 1376 | 1106 | 1244 | 471 | 65535 | 29 | -4681 | 14 | 4120 | 1844 | 30.3 | 8 | 89 | 92 | -991 | 13792 |  |  | 1843.965
13281 | 11:25 | 74600 | 000B | 000B | 31.5 | 3916 | 180 | 1239 | 1376 | 1107 | 1244 | 471 | 65535 | 28 | -4681 | 14 | 4124 | 1844 | 30.3 | 8 | 89 | 92 | -991 | 13792 |  |  | 1844.436
13282 | 11:26 | 74605 | 000B | 000B | 31.5 | 3916 | 180 | 1239 | 1376 | 1107 | 1244 | 471 | 65535 | 28 | -4681 | 14 | 4124 | 1844 | 30.3 | 8 | 89 | 92 | -991 | 13792 |  |  | 1844.436
13283 | 11:26 | 74610 | 000B | 000B | 31.5 | 3917 | 180 | 1240 | 1376 | 1108 | 1244 | 470 | 65535 | 28 | -4681 | 14 | 4128 | 1841 | 30.2 | 8 | 90 | 92 | -992 | 13792 |  |  | 1840.99
13284 | 11:26 | 74615 | 000B | 000B | 31.5 | 3917 | 180 | 1241 | 1376 | 1109 | 1244 | 471 | 65535 | 28 | -4681 | 14 | 4131 | 1845 | 30.2 | 8 | 90 | 92 | -993 | 13792 |  |  | 1844.907
13285 | 11:26 | 74620 | 000B | 000B | 31.5 | 3917 | 180 | 1241 | 1376 | 1109 | 1244 | 471 | 65535 | 28 | -4681 | 14 | 4131 | 1845 | 30.2 | 8 | 90 | 92 | -993 | 13792 |  |  | 1844.907
13286 | 11:26 | 74625 | 000B | 000B | 31.5 | 3918 | 180 | 1242 | 1376 | 1110 | 1244 | 470 | 65535 | 28 | -4681 | 14 | 4135 | 1841 | 30.2 | 8 | 90 | 92 | -994 | 13792 |  |  | 1841.46
13287 | 11:26 | 74630 | 000B | 000B | 31.5 | 3918 | 180 | 1243 | 1376 | 1111 | 1244 | 470 | 65535 | 28 | -4681 | 14 | 4139 | 1842 | 30.2 | 8 | 90 | 92 | -995 | 13792 |  |  | 1841.46
13288 | 11:26 | 74635 | 000B | 000B | 31.5 | 3919 | 180 | 1244 | 1376 | 1112 | 1244 | 470 | 65535 | 27 | -4681 | 14 | 4142 | 1842 | 30.2 | 8 | 90 | 92 | -996 | 13792 |  |  | 1841.93
13289 | 11:26 | 74640 | 000B | 000B | 31.5 | 3919 | 180 | 1244 | 1376 | 1112 | 1244 | 470 | 65535 | 27 | -4681 | 14 | 4142 | 1842 | 30.2 | 8 | 90 | 92 | -996 | 13792 |  |  | 1841.93
13290 | 11:26 | 74645 | 000B | 000B | 31.5 | 3920 | 180 | 1245 | 1376 | 1113 | 1244 | 469 | 65535 | 27 | -4681 | 14 | 4146 | 1838 | 30.3 | 8 | 90 | 92 | -997 | 13792 |  |  | 1838.48
13291 | 11:26 | 74650 | 000B | 000B | 31.5 | 3920 | 180 | 1246 | 1376 | 1114 | 1244 | 469 | 65535 | 27 | -4681 | 14 | 4150 | 1838 | 30.2 | 8 | 90 | 92 | -998 | 13792 |  |  | 1838.48
13292 | 11:26 | 74655 | 000B | 000B | 31.5 | 3920 | 180 | 1246 | 1376 | 1114 | 1244 | 469 | 65535 | 27 | -4681 | 14 | 4150 | 1838 | 30.2 | 8 | 90 | 92 | -998 | 13792 |  |  | 1838.48
13293 | 11:26 | 74660 | 000B | 000B | 31.5 | 3921 | 180 | 1247 | 1376 | 1115 | 1244 | 469 | 65535 | 27 | -4681 | 14 | 4153 | 1839 | 30.2 | 8 | 90 | 92 | -999 | 13792 |  |  | 1838.949
13294 | 11:27 | 74665 | 000B | 000B | 31.5 | 3921 | 180 | 1248 | 1376 | 1116 | 1244 | 469 | 65535 | 27 | -4681 | 14 | 4157 | 1839 | 30.2 | 8 | 90 | 92 | -1000 | 13792 |  |  | 1838.949
13295 | 11:27 | 74670 | 000B | 000B | 31.5 | 3922 | 180 | 1248 | 1376 | 1116 | 1244 | 469 | 65535 | 27 | -4681 | 14 | 4157 | 1839 | 30.2 | 8 | 90 | 92 | -1001 | 13792 |  |  | 1839.418
13296 | 11:27 | 74675 | 000B | 000B | 31.5 | 3922 | 180 | 1248 | 1376 | 1116 | 1244 | 469 | 65535 | 27 | -4681 | 14 | 4157 | 1839 | 30.2 | 8 | 90 | 92 | -1001 | 13792 |  |  | 1839.418
13297 | 11:27 | 74680 | 000B | 000B | 31.5 | 3923 | 180 | 1249 | 1376 | 1117 | 1244 | 469 | 65535 | 26 | -4681 | 14 | 4161 | 1839 | 30.2 | 8 | 90 | 92 | -1002 | 13792 |  |  | 1839.887
13298 | 11:27 | 74685 | 000B | 000B | 31.5 | 3923 | 180 | 1250 | 1376 | 1118 | 1244 | 468 | 65535 | 26 | -4681 | 14 | 4164 | 1836 | 30.2 | 8 | 90 | 92 | -1002 | 13792 |  |  | 1835.964
13299 | 11:27 | 74690 | 000B | 000B | 31.5 | 3923 | 180 | 1250 | 1376 | 1118 | 1244 | 468 | 65535 | 26 | -4681 | 14 | 4164 | 1836 | 30.2 | 8 | 90 | 92 | -1002 | 13792 |  |  | 1835.964
13300 | 11:27 | 74695 | 000B | 000B | 31.6 | 3923 | 180 | 1251 | 1376 | 1119 | 1244 | 467 | 65535 | 26 | -4681 | 14 | 4168 | 1833 | 30.2 | 8 | 90 | 92 | -1003 | 13792 |  |  | 1832.041
13301 | 11:27 | 74700 | 000B | 000B | 31.6 | 3924 | 180 | 1252 | 1376 | 1120 | 1244 | 467 | 65535 | 26 | -4681 | 14 | 4172 | 1833 | 30.2 | 8 | 91 | 92 | -1004 | 13792 |  |  | 1832.508
13302 | 11:27 | 74705 | 000B | 000B | 31.6 | 3925 | 180 | 1253 | 1376 | 1121 | 1244 | 467 | 65535 | 26 | -4681 | 14 | 4175 | 1833 | 30.2 | 8 | 91 | 92 | -1005 | 13792 |  |  | 1832.975
13303 | 11:27 | 74710 | 000B | 000B | 31.6 | 3925 | 180 | 1253 | 1376 | 1121 | 1244 | 467 | 65535 | 26 | -4681 | 14 | 4175 | 1833 | 30.2 | 8 | 91 | 92 | -1005 | 13792 |  |  | 1832.975
13304 | 11:27 | 74715 | 000B | 000B | 31.6 | 3926 | 180 | 1254 | 1376 | 1122 | 1244 | 467 | 65535 | 25 | -4681 | 14 | 4179 | 1833 | 30.2 | 8 | 91 | 92 | -1006 | 13792 |  |  | 1833.442
13305 | 11:27 | 74720 | 000B | 000B | 31.6 | 3926 | 180 | 1255 | 1376 | 1123 | 1244 | 466 | 65535 | 25 | -4681 | 14 | 4183 | 1830 | 30.2 | 8 | 91 | 92 | -1007 | 13792 |  |  | 1829.516
13306 | 11:28 | 74725 | 000B | 000B | 31.6 | 3926 | 180 | 1256 | 1376 | 1124 | 1244 | 466 | 65535 | 25 | -4681 | 14 | 4186 | 1830 | 30.2 | 8 | 91 | 92 | -1008 | 13792 |  |  | 1829.516
13307 | 11:28 | 74730 | 000B | 000B | 31.6 | 3926 | 180 | 1256 | 1376 | 1124 | 1244 | 466 | 65535 | 25 | -4681 | 14 | 4186 | 1830 | 30.2 | 8 | 91 | 92 | -1008 | 13792 |  |  | 1829.516
13308 | 11:28 | 74735 | 000B | 000B | 31.6 | 3927 | 180 | 1257 | 1376 | 1125 | 1244 | 466 | 65535 | 25 | -4681 | 14 | 4190 | 1830 | 30.2 | 8 | 91 | 92 | -1009 | 13792 |  |  | 1829.982
13309 | 11:28 | 74740 | 000B | 000B | 31.6 | 3928 | 180 | 1258 | 1376 | 1126 | 1244 | 466 | 65535 | 25 | -4681 | 14 | 4194 | 1830 | 30.2 | 8 | 91 | 92 | -1010 | 13792 |  |  | 1830.448
13310 | 11:28 | 74745 | 000B | 000B | 31.6 | 3928 | 180 | 1258 | 1376 | 1126 | 1244 | 466 | 65535 | 25 | -4681 | 14 | 4194 | 1830 | 30.2 | 8 | 91 | 92 | -1010 | 13792 |  |  | 1830.448
13311 | 11:28 | 74750 | 000B | 000B | 31.6 | 3928 | 180 | 1258 | 1376 | 1126 | 1244 | 466 | 65535 | 25 | -4681 | 14 | 4194 | 1831 | 30.2 | 8 | 91 | 92 | -1011 | 13792 |  |  | 1830.448
13312 | 11:28 | 74755 | 000B | 000B | 31.6 | 3929 | 180 | 1259 | 1376 | 1127 | 1244 | 465 | 65535 | 24 | -4681 | 14 | 4198 | 1827 | 30.3 | 8 | 91 | 92 | -1011 | 13792 |  |  | 1826.985
13313 | 11:28 | 74760 | 000B | 000B | 31.6 | 3929 | 180 | 1260 | 1376 | 1128 | 1244 | 466 | 65535 | 24 | -4681 | 14 | 4201 | 1831 | 30.3 | 8 | 91 | 92 | -1012 | 13792 |  |  | 1830.914
13314 | 11:28 | 74765 | 000B | 000B | 31.6 | 3929 | 180 | 1260 | 1376 | 1128 | 1244 | 466 | 65535 | 24 | -4681 | 14 | 4201 | 1831 | 30.3 | 8 | 91 | 92 | -1012 | 13792 |  |  | 1830.914
13315 | 11:28 | 74770 | 000B | 000B | 31.6 | 3930 | 180 | 1261 | 1376 | 1129 | 1244 | 465 | 65535 | 24 | -4681 | 14 | 4205 | 1827 | 30.2 | 8 | 91 | 92 | -1013 | 13792 |  |  | 1827.45
13316 | 11:28 | 74775 | 000B | 000B | 31.6 | 3931 | 180 | 1262 | 1376 | 1130 | 1244 | 465 | 65535 | 24 | -4681 | 14 | 4209 | 1828 | 30.3 | 8 | 91 | 92 | -1014 | 13792 |  |  | 1827.915
13317 | 11:28 | 74780 | 000B | 000B | 31.6 | 3931 | 180 | 1262 | 1376 | 1130 | 1244 | 465 | 65535 | 24 | -4681 | 14 | 4209 | 1828 | 30.3 | 8 | 91 | 92 | -1014 | 13792 |  |  | 1827.915
13318 | 11:29 | 74785 | 000B | 000B | 31.6 | 3931 | 180 | 1263 | 1376 | 1131 | 1244 | 464 | 65535 | 24 | -4681 | 14 | 4212 | 1824 | 30.3 | 8 | 91 | 92 | -1015 | 13792 |  |  | 1823.984
13319 | 11:29 | 74790 | 000B | 000B | 31.6 | 3932 | 180 | 1264 | 1376 | 1132 | 1244 | 464 | 65535 | 24 | -4681 | 15 | 4216 | 1824 | 30.2 | 8 | 91 | 92 | -1016 | 13792 |  |  | 1824.448
13320 | 11:29 | 74795 | 000B | 000B | 31.6 | 3932 | 180 | 1265 | 1376 | 1133 | 1244 | 463 | 65535 | 23 | -4681 | 15 | 4220 | 1821 | 30.3 | 8 | 92 | 92 | -1017 | 13792 |  |  | 1820.516
13321 | 11:29 | 74800 | 000B | 000B | 31.6 | 3932 | 180 | 1265 | 1376 | 1133 | 1244 | 463 | 65535 | 23 | -4681 | 15 | 4220 | 1821 | 30.3 | 8 | 92 | 92 | -1017 | 13792 |  |  | 1820.516
13322 | 11:29 | 74805 | 000B | 000B | 31.6 | 3933 | 180 | 1266 | 1376 | 1134 | 1244 | 463 | 65535 | 23 | -4681 | 15 | 4223 | 1821 | 30.3 | 8 | 92 | 92 | -1018 | 13792 |  |  | 1820.979
13323 | 11:29 | 74810 | 000B | 000B | 31.6 | 3933 | 180 | 1267 | 1376 | 1135 | 1244 | 462 | 65535 | 23 | -4681 | 15 | 4227 | 1818 | 30.3 | 8 | 92 | 92 | -1019 | 13792 |  |  | 1817.046
13324 | 11:29 | 74815 | 000B | 000B | 31.6 | 3933 | 180 | 1267 | 1376 | 1135 | 1244 | 462 | 65535 | 23 | -4681 | 15 | 4227 | 1818 | 30.3 | 8 | 92 | 92 | -1019 | 13792 |  |  | 1817.046
13325 | 11:29 | 74820 | 000B | 000B | 31.6 | 3934 | 180 | 1267 | 1376 | 1135 | 1244 | 463 | 65535 | 23 | -4681 | 15 | 4227 | 1821 | 30.3 | 8 | 92 | 92 | -1020 | 13792 |  |  | 1821.442
13326 | 11:29 | 74825 | 000B | 000B | 31.6 | 3935 | 180 | 1268 | 1376 | 1136 | 1244 | 462 | 65535 | 23 | -4681 | 15 | 4231 | 1818 | 30.3 | 8 | 92 | 92 | -1021 | 13792 |  |  | 1817.97
13327 | 11:29 | 74830 | 000B | 000B | 31.6 | 3935 | 180 | 1269 | 1376 | 1137 | 1244 | 462 | 65535 | 22 | -4681 | 15 | 4234 | 1818 | 30.3 | 8 | 92 | 92 | -1021 | 13792 |  |  | 1817.97
13328 | 11:29 | 74835 | 000B | 000B | 31.6 | 3935 | 180 | 1269 | 1376 | 1137 | 1244 | 462 | 65535 | 22 | -4681 | 15 | 4234 | 1818 | 30.3 | 8 | 92 | 92 | -1021 | 13792 |  |  | 1817.97
13329 | 11:29 | 74840 | 000B | 000B | 31.6 | 3936 | 180 | 1270 | 1376 | 1138 | 1244 | 462 | 65535 | 22 | -4681 | 15 | 4238 | 1818 | 30.3 | 8 | 92 | 92 | -1022 | 13792 |  |  | 1818.432
13330 | 11:30 | 74845 | 000B | 000B | 31.6 | 3936 | 180 | 1271 | 1376 | 1139 | 1244 | 462 | 65535 | 22 | -4681 | 15 | 4242 | 1819 | 30.3 | 8 | 92 | 92 | -1023 | 13792 |  |  | 1818.432
13331 | 11:30 | 74851 | 000B | 000B | 31.6 | 3936 | 180 | 1271 | 1376 | 1139 | 1244 | 462 | 65535 | 22 | -4681 | 15 | 4242 | 1819 | 30.3 | 8 | 92 | 92 | -1023 | 13792 |  |  | 1818.432
13332 | 11:30 | 74856 | 000B | 000B | 31.6 | 3937 | 180 | 1272 | 1376 | 1140 | 1244 | 462 | 65535 | 22 | -4681 | 15 | 4246 | 1819 | 30.3 | 8 | 92 | 92 | -1024 | 13792 |  |  | 1818.894
13333 | 11:30 | 74861 | 000B | 000B | 31.6 | 3938 | 180 | 1273 | 1376 | 1141 | 1244 | 461 | 65535 | 22 | -4681 | 15 | 4249 | 1815 | 30.4 | 8 | 92 | 92 | -1025 | 13792 |  |  | 1815.418
13334 | 11:30 | 74866 | 000B | 000B | 31.6 | 3938 | 180 | 1274 | 1376 | 1142 | 1244 | 461 | 65535 | 21 | -4681 | 15 | 4253 | 1815 | 30.4 | 8 | 92 | 92 | -1026 | 13792 |  |  | 1815.418
13335 | 11:30 | 74871 | 000B | 000B | 31.6 | 3938 | 180 | 1274 | 1376 | 1142 | 1244 | 461 | 65535 | 21 | -4681 | 15 | 4253 | 1815 | 30.4 | 8 | 92 | 92 | -1026 | 13792 |  |  | 1815.418
13336 | 11:30 | 74876 | 000B | 000B | 31.5 | 3939 | 180 | 1275 | 1376 | 1143 | 1244 | 461 | 65535 | 21 | -4681 | 15 | 4257 | 1816 | 30.4 | 8 | 92 | 92 | -1027 | 13792 |  |  | 1815.879
13337 | 11:30 | 74881 | 000B | 000B | 31.5 | 3939 | 180 | 1276 | 1376 | 1144 | 1244 | 461 | 65535 | 21 | -4681 | 15 | 4260 | 1816 | 30.4 | 8 | 92 | 92 | -1028 | 13792 |  |  | 1815.879
13338 | 11:30 | 74886 | 000B | 000B | 31.5 | 3939 | 180 | 1276 | 1376 | 1144 | 1244 | 461 | 65535 | 21 | -4681 | 15 | 4260 | 1816 | 30.4 | 8 | 92 | 92 | -1028 | 13792 |  |  | 1815.879
13339 | 11:30 | 74891 | 000B | 000B | 31.5 | 3940 | 180 | 1276 | 1376 | 1144 | 1244 | 460 | 65535 | 21 | -4681 | 15 | 4260 | 1812 | 30.4 | 8 | 93 | 92 | -1029 | 13792 |  |  | 1812.4
13340 | 11:30 | 74896 | 000B | 000B | 31.6 | 3940 | 180 | 1277 | 1376 | 1145 | 1244 | 459 | 65535 | 21 | -4681 | 15 | 4264 | 1809 | 30.4 | 8 | 93 | 92 | -1029 | 13792 |  |  | 1808.46
13341 | 11:30 | 74901 | 000B | 000B | 31.6 | 3941 | 180 | 1278 | 1376 | 1146 | 1244 | 458 | 65535 | 21 | -4681 | 15 | 4268 | 1805 | 30.4 | 8 | 93 | 92 | -1030 | 13792 |  |  | 1804.978
13342 | 11:31 | 74906 | 000B | 000B | 31.6 | 3941 | 180 | 1278 | 1376 | 1146 | 1244 | 458 | 65535 | 21 | -4681 | 15 | 4268 | 1805 | 30.4 | 8 | 93 | 92 | -1030 | 13792 |  |  | 1804.978
13343 | 11:31 | 74911 | 000B | 000B | 31.6 | 3942 | 180 | 1279 | 1376 | 1147 | 1244 | 459 | 65535 | 21 | -4681 | 15 | 4271 | 1809 | 30.4 | 8 | 93 | 92 | -1031 | 13792 |  |  | 1809.378
13344 | 11:31 | 74916 | 000B | 000B | 31.6 | 3942 | 180 | 1280 | 1376 | 1148 | 1244 | 458 | 65535 | 20 | -4681 | 15 | 4275 | 1805 | 30.4 | 8 | 93 | 92 | -1032 | 13792 |  |  | 1805.436
13345 | 11:31 | 74921 | 000B | 000B | 31.6 | 3942 | 180 | 1280 | 1376 | 1148 | 1244 | 458 | 65535 | 20 | -4681 | 15 | 4275 | 1805 | 30.4 | 8 | 93 | 92 | -1032 | 13792 |  |  | 1805.436
13346 | 11:31 | 74926 | 000B | 000B | 31.6 | 3943 | 180 | 1281 | 1376 | 1149 | 1244 | 458 | 65535 | 20 | -4681 | 15 | 4279 | 1806 | 30.4 | 8 | 93 | 92 | -1033 | 13792 |  |  | 1805.894
13347 | 11:31 | 74931 | 000B | 000B | 31.6 | 3943 | 180 | 1282 | 1376 | 1150 | 1244 | 457 | 65535 | 20 | -4681 | 15 | 4283 | 1802 | 30.4 | 8 | 93 | 92 | -1034 | 13792 |  |  | 1801.951
13348 | 11:31 | 74936 | 000B | 000B | 31.6 | 3944 | 180 | 1283 | 1376 | 1151 | 1244 | 457 | 65535 | 20 | -4681 | 15 | 4286 | 1802 | 30.4 | 8 | 93 | 92 | -1035 | 13792 |  |  | 1802.408
13349 | 11:31 | 74941 | 000B | 000B | 31.6 | 3944 | 180 | 1283 | 1376 | 1151 | 1244 | 457 | 65535 | 20 | -4681 | 15 | 4286 | 1802 | 30.4 | 8 | 93 | 92 | -1035 | 13792 |  |  | 1802.408
13350 | 11:31 | 74946 | 000B | 000B | 31.6 | 3944 | 180 | 1284 | 1376 | 1152 | 1244 | 457 | 65535 | 20 | -4681 | 15 | 4290 | 1803 | 30.4 | 8 | 93 | 92 | -1036 | 13792 |  |  | 1802.408
13351 | 11:31 | 74951 | 000B | 000B | 31.5 | 3945 | 180 | 1284 | 1376 | 1152 | 1244 | 456 | 65535 | 20 | -4681 | 15 | 4290 | 1799 | 30.4 | 8 | 93 | 92 | -1037 | 13792 |  |  | 1798.92
13352 | 11:31 | 74956 | 000B | 000B | 31.5 | 3945 | 180 | 1284 | 1376 | 1152 | 1244 | 456 | 65535 | 20 | -4681 | 15 | 4290 | 1799 | 30.4 | 8 | 93 | 92 | -1037 | 13792 |  |  | 1798.92
13353 | 11:31 | 74961 | 000B | 000B | 31.5 | 3946 | 180 | 1285 | 1376 | 1153 | 1244 | 455 | 65535 | 19 | -4681 | 15 | 4294 | 1795 | 30.4 | 8 | 93 | 92 | -1037 | 13792 |  |  | 1795.43
13354 | 11:32 | 74966 | 000B | 000B | 31.6 | 3946 | 180 | 1286 | 1376 | 1154 | 1244 | 455 | 65535 | 19 | -4681 | 15 | 4297 | 1795 | 30.4 | 8 | 93 | 92 | -1038 | 13792 |  |  | 1795.43
13355 | 11:32 | 74971 | 000B | 000B | 31.6 | 3947 | 180 | 1287 | 1376 | 1155 | 1244 | 454 | 65535 | 19 | -4681 | 15 | 4301 | 1792 | 30.4 | 8 | 93 | 92 | -1039 | 13792 |  |  | 1791.938
13356 | 11:32 | 74976 | 000B | 000B | 31.6 | 3947 | 180 | 1287 | 1376 | 1155 | 1244 | 454 | 65535 | 19 | -4681 | 15 | 4301 | 1792 | 30.4 | 8 | 93 | 92 | -1039 | 13792 |  |  | 1791.938
13357 | 11:32 | 74981 | 000B | 000B | 31.6 | 3947 | 180 | 1288 | 1376 | 1156 | 1244 | 454 | 65535 | 19 | -4681 | 15 | 4305 | 1792 | 30.4 | 8 | 93 | 92 | -1040 | 13792 |  |  | 1791.938
13358 | 11:32 | 74986 | 000B | 000B | 31.6 | 3948 | 180 | 1289 | 1376 | 1157 | 1244 | 454 | 65535 | 19 | -4681 | 15 | 4309 | 1788 | 30.4 | 8 | 94 | 92 | -1041 | 13792 |  |  | 1792.392
13359 | 11:32 | 74991 | 000B | 000B | 31.6 | 3948 | 180 | 1290 | 1376 | 1158 | 1244 | 453 | 65535 | 18 | -4681 | 15 | 4312 | 1785 | 30.4 | 8 | 94 | 92 | -1042 | 13792 |  |  | 1788.444
13360 | 11:32 | 74996 | 000B | 000B | 31.6 | 3948 | 180 | 1290 | 1376 | 1158 | 1244 | 453 | 65535 | 18 | -4681 | 15 | 4312 | 1785 | 30.4 | 8 | 94 | 92 | -1042 | 13792 |  |  | 1788.444
13361 | 11:32 | 75001 | 000B | 000B | 31.6 | 3949 | 180 | 1291 | 1376 | 1159 | 1244 | 452 | 65535 | 18 | -4681 | 15 | 4316 | 1785 | 30.4 | 8 | 94 | 92 | -1043 | 13792 |  |  | 1784.948
13362 | 11:32 | 75006 | 000B | 000B | 31.5 | 3950 | 180 | 1291 | 1376 | 1159 | 1244 | 452 | 65535 | 18 | -4681 | 15 | 4320 | 1781 | 30.4 | 8 | 94 | 92 | -1044 | 13792 |  |  | 1785.4
13363 | 11:32 | 75011 | 000B | 000B | 31.5 | 3950 | 180 | 1291 | 1376 | 1159 | 1244 | 452 | 65535 | 18 | -4681 | 15 | 4320 | 1781 | 30.4 | 8 | 94 | 92 | -1044 | 13792 |  |  | 1785.4
13364 | 11:32 | 75016 | 000B | 000B | 31.5 | 3950 | 180 | 1292 | 1376 | 1160 | 1244 | 451 | 65535 | 18 | -4681 | 15 | 4320 | 1781 | 30.3 | 8 | 94 | 92 | -1044 | 13792 |  |  | 1781.45
13365 | 11:32 | 75021 | 000B | 000B | 31.5 | 3951 | 180 | 1293 | 1376 | 1161 | 1244 | 451 | 65535 | 18 | -4681 | 15 | 4323 | 1782 | 30.3 | 8 | 94 | 92 | -1045 | 13792 |  |  | 1781.901
13366 | 11:33 | 75026 | 000B | 000B | 31.5 | 3951 | 180 | 1294 | 1376 | 1162 | 1244 | 451 | 65535 | 18 | -4681 | 15 | 4327 | 1782 | 30.3 | 8 | 94 | 92 | -1046 | 13792 |  |  | 1781.901
13367 | 11:33 | 75031 | 000B | 000B | 31.5 | 3951 | 180 | 1294 | 1376 | 1162 | 1244 | 451 | 65535 | 18 | -4681 | 15 | 4327 | 1782 | 30.3 | 8 | 94 | 92 | -1046 | 13792 |  |  | 1781.901
13368 | 11:33 | 75036 | 000B | 000B | 31.5 | 3952 | 180 | 1295 | 1376 | 1163 | 1244 | 450 | 65535 | 17 | -4681 | 15 | 4331 | 1778 | 30.3 | 8 | 94 | 92 | -1047 | 13792 |  |  | 1778.4
13369 | 11:33 | 75041 | 000B | 000B | 31.5 | 3952 | 180 | 1296 | 1376 | 1164 | 1244 | 450 | 65535 | 17 | -4681 | 15 | 4334 | 1774 | 30.3 | 8 | 94 | 92 | -1048 | 13792 |  |  | 1778.4
13370 | 11:33 | 75046 | 000B | 000B | 31.5 | 3952 | 180 | 1296 | 1376 | 1164 | 1244 | 450 | 65535 | 17 | -4681 | 15 | 4334 | 1774 | 30.3 | 8 | 94 | 92 | -1048 | 13792 |  |  | 1778.4
13371 | 11:33 | 75051 | 000B | 000B | 31.5 | 3953 | 180 | 1297 | 1376 | 1165 | 1244 | 449 | 65535 | 17 | -4681 | 15 | 4338 | 1775 | 30.3 | 8 | 94 | 92 | -1049 | 13792 |  |  | 1774.897
13372 | 11:33 | 75056 | 000B | 000B | 31.5 | 3953 | 180 | 1298 | 1376 | 1166 | 1244 | 448 | 65535 | 17 | -4681 | 15 | 4342 | 1775 | 30.3 | 8 | 94 | 92 | -1050 | 13792 |  |  | 1770.944
13373 | 11:33 | 75061 | 000B | 000B | 31.5 | 3954 | 180 | 1298 | 1376 | 1166 | 1244 | 448 | 65535 | 16 | -4681 | 15 | 4342 | 1771 | 30.3 | 8 | 94 | 92 | -1051 | 13792 |  |  | 1771.392
13374 | 11:33 | 75066 | 000B | 000B | 31.5 | 3954 | 180 | 1298 | 1376 | 1166 | 1244 | 448 | 65535 | 16 | -4681 | 15 | 4342 | 1771 | 30.3 | 8 | 94 | 92 | -1051 | 13792 |  |  | 1771.392
13375 | 11:33 | 75071 | 000B | 000B | 31.5 | 3955 | 180 | 1299 | 1376 | 1167 | 1244 | 448 | 65535 | 15 | -4681 | 15 | 4346 | 1772 | 30.3 | 8 | 94 | 92 | -1051 | 13792 |  |  | 1771.84
13376 | 11:33 | 75076 | 000B | 000B | 31.5 | 3955 | 180 | 1300 | 1376 | 1168 | 1244 | 446 | 65535 | 15 | -4681 | 15 | 4349 | 1764 | 30.3 | 8 | 94 | 92 | -1052 | 13792 |  |  | 1763.93
13377 | 11:33 | 75081 | 000B | 000B | 31.5 | 3956 | 180 | 1301 | 1376 | 1169 | 1244 | 446 | 65535 | 15 | -4681 | 15 | 4353 | 1764 | 30.3 | 8 | 94 | 92 | -1053 | 13792 |  |  | 1764.376
13378 | 11:34 | 75086 | 000B | 000B | 31.5 | 3956 | 180 | 1301 | 1376 | 1169 | 1244 | 446 | 65535 | 15 | -4681 | 15 | 4353 | 1764 | 30.3 | 8 | 94 | 92 | -1053 | 13792 |  |  | 1764.376
13379 | 11:34 | 75091 | 000B | 000B | 31.5 | 3956 | 180 | 1302 | 1376 | 1170 | 1244 | 445 | 65535 | 15 | -4681 | 15 | 4357 | 1761 | 30.3 | 8 | 95 | 92 | -1054 | 13792 |  |  | 1760.42
13380 | 11:34 | 75096 | 000B | 000B | 31.5 | 3957 | 180 | 1303 | 1376 | 1171 | 1244 | 445 | 65535 | 15 | -4681 | 15 | 4360 | 1761 | 30.3 | 8 | 95 | 92 | -1055 | 13792 |  |  | 1760.865
13381 | 11:34 | 75101 | 000B | 000B | 31.5 | 3957 | 180 | 1303 | 1376 | 1171 | 1244 | 445 | 65535 | 15 | -4681 | 15 | 4360 | 1761 | 30.3 | 8 | 95 | 92 | -1055 | 13792 |  |  | 1760.865
13382 | 11:34 | 75106 | 000B | 000B | 31.5 | 3957 | 180 | 1304 | 1376 | 1172 | 1244 | 443 | 65535 | 15 | -4681 | 15 | 4364 | 1753 | 30.3 | 8 | 95 | 92 | -1056 | 13792 |  |  | 1752.951
13383 | 11:34 | 75111 | 000B | 000B | 31.5 | 3958 | 180 | 1304 | 1376 | 1172 | 1244 | 443 | 65535 | 15 | -4681 | 15 | 4364 | 1753 | 30.3 | 8 | 95 | 92 | -1057 | 13792 |  |  | 1753.394
13384 | 11:34 | 75116 | 000B | 000B | 31.5 | 3958 | 180 | 1305 | 1376 | 1173 | 1244 | 442 | 65535 | 14 | -4681 | 15 | 4368 | 1750 | 30.4 | 8 | 95 | 92 | -1057 | 13792 |  |  | 1749.436
13385 | 11:34 | 75121 | 000B | 000B | 31.5 | 3958 | 180 | 1305 | 1376 | 1173 | 1244 | 442 | 65535 | 14 | -4681 | 15 | 4368 | 1750 | 30.4 | 8 | 95 | 92 | -1057 | 13792 |  |  | 1749.436
13386 | 11:34 | 75126 | 000B | 000B | 31.6 | 3959 | 180 | 1306 | 1376 | 1174 | 1244 | 442 | 65535 | 14 | -4681 | 15 | 4371 | 1750 | 30.3 | 8 | 95 | 92 | -1058 | 13792 |  |  | 1749.878
13387 | 11:34 | 75131 | 000B | 000B | 31.6 | 3960 | 180 | 1307 | 1376 | 1175 | 1244 | 441 | 65535 | 14 | -4681 | 15 | 4375 | 1746 | 30.4 | 8 | 95 | 92 | -1059 | 13792 |  |  | 1746.36
13388 | 11:34 | 75136 | 000B | 000B | 31.6 | 3960 | 180 | 1307 | 1376 | 1175 | 1244 | 441 | 65535 | 14 | -4681 | 15 | 4375 | 1746 | 30.4 | 8 | 95 | 92 | -1059 | 13792 |  |  | 1746.36
13389 | 11:34 | 75141 | 000B | 000B | 31.6 | 3960 | 180 | 1308 | 1376 | 1176 | 1244 | 439 | 65535 | 14 | -4681 | 15 | 4379 | 1738 | 30.4 | 8 | 95 | 92 | -1060 | 13792 |  |  | 1738.44
13390 | 11:35 | 75146 | 000B | 000B | 31.6 | 3961 | 180 | 1309 | 1376 | 1177 | 1244 | 439 | 65535 | 14 | -4681 | 15 | 4383 | 1739 | 30.3 | 8 | 95 | 92 | -1061 | 13792 |  |  | 1738.879
13391 | 11:35 | 75151 | 000B | 000B | 31.6 | 3961 | 180 | 1309 | 1376 | 1177 | 1244 | 439 | 65535 | 14 | -4681 | 15 | 4386 | 1739 | 30.4 | 8 | 95 | 92 | -1062 | 13792 |  |  | 1738.879
13392 | 11:35 | 75156 | 000B | 000B | 31.6 | 3961 | 180 | 1309 | 1376 | 1177 | 1244 | 439 | 65535 | 14 | -4681 | 15 | 4386 | 1739 | 30.4 | 8 | 95 | 92 | -1062 | 13792 |  |  | 1738.879
13393 | 11:35 | 75161 | 000B | 000B | 31.6 | 3962 | 180 | 1310 | 1376 | 1178 | 1244 | 438 | 65535 | 14 | -4681 | 15 | 4386 | 1735 | 30.3 | 8 | 95 | 92 | -1062 | 13792 |  |  | 1735.356
13394 | 11:35 | 75166 | 000B | 000B | 31.7 | 3962 | 180 | 1311 | 1376 | 1179 | 1244 | 438 | 65535 | 13 | -4681 | 15 | 4390 | 1731 | 30.3 | 8 | 95 | 92 | -1063 | 13792 |  |  | 1735.356
13395 | 11:35 | 75171 | 000B | 000B | 31.7 | 3962 | 180 | 1311 | 1376 | 1179 | 1244 | 438 | 65535 | 13 | -4681 | 15 | 4390 | 1731 | 30.3 | 8 | 95 | 92 | -1063 | 13792 |  |  | 1735.356
13396 | 11:35 | 75176 | 000B | 000B | 31.6 | 3963 | 180 | 1312 | 1376 | 1180 | 1244 | 436 | 65535 | 13 | -4681 | 15 | 4394 | 1732 | 30.3 | 8 | 95 | 92 | -1064 | 13792 |  |  | 1727.868
13397 | 11:35 | 75181 | 000B | 000B | 31.6 | 3963 | 180 | 1313 | 1376 | 1181 | 1244 | 436 | 65535 | 13 | -4681 | 15 | 4397 | 1724 | 30.3 | 8 | 95 | 92 | -1065 | 13792 |  |  | 1727.868
13398 | 11:35 | 75186 | 000B | 000B | 31.6 | 3964 | 180 | 1314 | 1376 | 1182 | 1244 | 435 | 65535 | 13 | -4681 | 15 | 4401 | 1720 | 30.3 | 8 | 96 | 92 | -1066 | 13792 |  |  | 1724.34
13399 | 11:35 | 75191 | 000B | 000B | 31.6 | 3964 | 180 | 1314 | 1376 | 1182 | 1244 | 435 | 65535 | 13 | -4681 | 15 | 4401 | 1720 | 30.3 | 8 | 96 | 92 | -1066 | 13792 |  |  | 1724.34
13400 | 11:35 | 75196 | 000B | 000B | 31.6 | 3965 | 180 | 1315 | 1376 | 1183 | 1244 | 434 | 65535 | 13 | -4681 | 15 | 4405 | 1720 | 30.2 | 8 | 96 | 92 | -1067 | 13792 |  |  | 1720.81
13401 | 11:35 | 75202 | 000B | 000B | 31.6 | 3965 | 180 | 1315 | 1376 | 1183 | 1244 | 432 | 65535 | 13 | -4681 | 15 | 4409 | 1717 | 30.2 | 8 | 96 | 92 | -1068 | 13792 |  |  | 1712.88
13402 | 11:36 | 75207 | 000B | 000B | 31.6 | 3965 | 180 | 1316 | 1376 | 1184 | 1244 | 432 | 65535 | 12 | -4681 | 15 | 4409 | 1713 | 30.1 | 8 | 96 | 92 | -1068 | 13792 |  |  | 1712.88
13403 | 11:36 | 75212 | 000B | 000B | 31.6 | 3965 | 180 | 1316 | 1376 | 1184 | 1244 | 432 | 65535 | 12 | -4681 | 15 | 4409 | 1713 | 30.1 | 8 | 96 | 92 | -1068 | 13792 |  |  | 1712.88
13404 | 11:36 | 75217 | 000B | 000B | 31.6 | 3966 | 180 | 1317 | 1376 | 1185 | 1244 | 431 | 65535 | 12 | -4681 | 15 | 4412 | 1709 | 30.1 | 8 | 96 | 92 | -1069 | 13792 |  |  | 1709.346
13405 | 11:36 | 75222 | 000B | 000B | 31.5 | 3967 | 180 | 1318 | 1376 | 1186 | 1244 | 430 | 65535 | 12 | -4681 | 15 | 4416 | 1706 | 30.2 | 8 | 96 | 92 | -1070 | 13792 |  |  | 1705.81
13406 | 11:36 | 75227 | 000B | 000B | 31.5 | 3967 | 180 | 1318 | 1376 | 1186 | 1244 | 430 | 65535 | 12 | -4681 | 15 | 4416 | 1706 | 30.2 | 8 | 96 | 92 | -1070 | 13792 |  |  | 1705.81
13407 | 11:36 | 75232 | 000B | 000B | 31.5 | 3967 | 180 | 1319 | 1376 | 1187 | 1244 | 429 | 65535 | 12 | -4681 | 15 | 4420 | 1702 | 30.2 | 8 | 96 | 92 | -1071 | 13792 |  |  | 1701.843
13408 | 11:36 | 75237 | 000B | 000B | 31.5 | 3967 | 180 | 1320 | 1376 | 1188 | 1244 | 428 | 65535 | 12 | -4681 | 15 | 4423 | 1698 | 30.2 | 8 | 96 | 92 | -1072 | 13792 |  |  | 1697.876
13409 | 11:36 | 75242 | 000B | 000B | 31.5 | 3968 | 180 | 1320 | 1376 | 1188 | 1244 | 427 | 65535 | 12 | -4681 | 15 | 4423 | 1694 | 30.2 | 8 | 96 | 92 | -1073 | 13792 |  |  | 1694.336
13410 | 11:36 | 75247 | 000B | 000B | 31.5 | 3968 | 180 | 1320 | 1376 | 1188 | 1244 | 427 | 65535 | 12 | -4681 | 15 | 4423 | 1694 | 30.2 | 8 | 96 | 92 | -1073 | 13792 |  |  | 1694.336
13411 | 11:36 | 75252 | 000B | 000B | 31.5 | 3969 | 180 | 1321 | 1376 | 1189 | 1244 | 427 | 65535 | 11 | -4681 | 15 | 4427 | 1695 | 30.3 | 8 | 96 | 92 | -1073 | 13792 |  |  | 1694.763
13412 | 11:36 | 75257 | 000B | 000B | 31.5 | 3969 | 180 | 1322 | 1376 | 1190 | 1244 | 425 | 65535 | 11 | -4681 | 15 | 4431 | 1687 | 30.3 | 8 | 96 | 92 | -1074 | 13792 |  |  | 1686.825
13413 | 11:36 | 75262 | 000B | 000B | 31.5 | 3969 | 180 | 1322 | 1376 | 1190 | 1244 | 425 | 65535 | 11 | -4681 | 15 | 4431 | 1687 | 30.3 | 8 | 96 | 92 | -1074 | 13792 |  |  | 1686.825
13414 | 11:37 | 75267 | 000B | 000B | 31.5 | 3970 | 180 | 1323 | 1376 | 1191 | 1244 | 424 | 65535 | 11 | -4681 | 15 | 4434 | 1683 | 30.3 | 8 | 96 | 92 | -1075 | 13792 |  |  | 1683.28
13415 | 11:37 | 75272 | 000B | 000B | 31.5 | 3970 | 180 | 1324 | 1376 | 1192 | 1244 | 423 | 65535 | 11 | -4681 | 15 | 4438 | 1679 | 30.3 | 8 | 96 | 92 | -1076 | 13792 |  |  | 1679.31
13416 | 11:37 | 75277 | 000B | 000B | 31.6 | 3971 | 180 | 1324 | 1376 | 1193 | 1244 | 422 | 65535 | 11 | -4681 | 15 | 4442 | 1676 | 30.3 | 8 | 96 | 92 | -1077 | 13792 |  |  | 1675.762
13417 | 11:37 | 75282 | 000B | 000B | 31.6 | 3971 | 180 | 1324 | 1376 | 1193 | 1244 | 422 | 65535 | 11 | -4681 | 15 | 4442 | 1676 | 30.3 | 8 | 96 | 92 | -1077 | 13792 |  |  | 1675.762
13418 | 11:37 | 75287 | 000B | 000B | 31.6 | 3971 | 180 | 1325 | 1376 | 1193 | 1244 | 421 | 65535 | 11 | -4681 | 15 | 4442 | 1672 | 30.2 | 8 | 96 | 92 | -1077 | 13792 |  |  | 1671.791
13419 | 11:37 | 75292 | 000B | 000B | 31.6 | 3972 | 180 | 1326 | 1376 | 1194 | 1244 | 420 | 65535 | 11 | -4681 | 15 | 4446 | 1668 | 30.3 | 8 | 96 | 92 | -1078 | 13792 |  |  | 1668.24
13420 | 11:37 | 75297 | 000B | 000B | 31.5 | 3972 | 180 | 1327 | 1376 | 1195 | 1244 | 418 | 65535 | 10 | -4681 | 15 | 4449 | 1660 | 30.3 | 8 | 97 | 92 | -1079 | 13792 |  |  | 1660.296
13421 | 11:37 | 75302 | 000B | 000B | 31.5 | 3972 | 180 | 1327 | 1376 | 1195 | 1244 | 418 | 65535 | 10 | -4681 | 15 | 4449 | 1660 | 30.3 | 8 | 97 | 92 | -1079 | 13792 |  |  | 1660.296
13422 | 11:37 | 75307 | 000B | 000B | 31.5 | 3973 | 180 | 1328 | 1376 | 1196 | 1244 | 416 | 65535 | 10 | -4681 | 15 | 4453 | 1653 | 30.3 | 8 | 97 | 92 | -1080 | 13792 |  |  | 1652.768
13423 | 11:37 | 75312 | 000B | 000B | 31.5 | 3973 | 180 | 1329 | 1376 | 1197 | 1244 | 416 | 65535 | 10 | -4681 | 15 | 4457 | 1653 | 30.3 | 8 | 97 | 92 | -1081 | 13792 |  |  | 1652.768
13424 | 11:37 | 75317 | 000B | 000B | 31.5 | 3973 | 180 | 1329 | 1376 | 1197 | 1244 | 416 | 65535 | 10 | -4681 | 15 | 4457 | 1653 | 30.3 | 8 | 97 | 92 | -1081 | 13792 |  |  | 1652.768
13425 | 11:37 | 75322 | 000B | 000B | 31.6 | 3974 | 180 | 1329 | 1376 | 1197 | 1244 | 415 | 65535 | 10 | -4681 | 15 | 4457 | 1649 | 30.3 | 8 | 97 | 92 | -1081 | 13792 |  |  | 1649.21
13426 | 11:38 | 75327 | 000B | 000B | 31.5 | 3974 | 180 | 1330 | 1376 | 1198 | 1244 | 413 | 65535 | 10 | -4681 | 15 | 4460 | 1645 | 30.3 | 8 | 97 | 92 | -1082 | 13792 |  |  | 1641.262
13427 | 11:38 | 75332 | 000B | 000B | 31.5 | 3975 | 180 | 1331 | 1376 | 1199 | 1244 | 412 | 65535 | 10 | -4681 | 15 | 4464 | 1638 | 30.4 | 8 | 97 | 92 | -1083 | 13792 |  |  | 1637.7
13428 | 11:38 | 75337 | 000B | 000B | 31.5 | 3975 | 180 | 1331 | 1376 | 1199 | 1244 | 412 | 65535 | 10 | -4681 | 15 | 4464 | 1638 | 30.4 | 8 | 97 | 92 | -1083 | 13792 |  |  | 1637.7
13429 | 11:38 | 75342 | 000B | 000B | 31.5 | 3975 | 180 | 1332 | 1376 | 1200 | 1244 | 411 | 65535 | 10 | -4681 | 15 | 4468 | 1630 | 30.3 | 8 | 97 | 92 | -1084 | 13792 |  |  | 1633.725
13430 | 11:38 | 75347 | 000B | 000B | 31.5 | 3976 | 180 | 1333 | 1376 | 1201 | 1244 | 409 | 65535 | 9 | -4681 | 15 | 4472 | 1626 | 30.3 | 8 | 97 | 92 | -1085 | 13792 |  |  | 1626.184
13431 | 11:38 | 75352 | 000B | 000B | 31.5 | 3976 | 180 | 1333 | 1376 | 1201 | 1244 | 409 | 65535 | 9 | -4681 | 15 | 4472 | 1626 | 30.3 | 8 | 97 | 92 | -1085 | 13792 |  |  | 1626.184
13432 | 11:38 | 75357 | 000B | 000B | 31.5 | 3976 | 180 | 1333 | 1376 | 1201 | 1244 | 407 | 65535 | 9 | -4681 | 15 | 4472 | 1622 | 30.3 | 8 | 97 | 92 | -1085 | 13792 |  |  | 1618.232
13433 | 11:38 | 75362 | 000B | 000B | 31.5 | 3976 | 180 | 1334 | 1376 | 1202 | 1244 | 406 | 65535 | 9 | -4681 | 15 | 4475 | 1610 | 30.3 | 8 | 97 | 92 | -1086 | 13792 |  |  | 1614.256
13434 | 11:38 | 75367 | 000B | 000B | 31.5 | 3977 | 180 | 1335 | 1376 | 1203 | 1244 | 404 | 65535 | 9 | -4681 | 15 | 4479 | 1607 | 30.3 | 8 | 97 | 92 | -1087 | 13792 |  |  | 1606.708
13435 | 11:38 | 75372 | 000B | 000B | 31.5 | 3977 | 180 | 1335 | 1376 | 1203 | 1244 | 404 | 65535 | 9 | -4681 | 15 | 4479 | 1607 | 30.3 | 8 | 97 | 92 | -1087 | 13792 |  |  | 1606.708
13436 | 11:38 | 75377 | 000B | 000B | 31.5 | 3977 | 180 | 1336 | 1376 | 1204 | 1244 | 403 | 65535 | 9 | -4681 | 15 | 4483 | 1603 | 30.3 | 8 | 97 | 92 | -1088 | 13792 |  |  | 1602.731
13437 | 11:38 | 75382 | 000B | 000B | 31.5 | 3978 | 180 | 1336 | 1376 | 1204 | 1244 | 402 | 65535 | 9 | -4681 | 15 | 4486 | 1595 | 30.3 | 8 | 97 | 92 | -1089 | 13792 |  |  | 1599.156
13438 | 11:39 | 75387 | 000B | 000B | 31.5 | 3978 | 180 | 1336 | 1376 | 1204 | 1244 | 402 | 65535 | 9 | -4681 | 15 | 4486 | 1595 | 30.3 | 8 | 97 | 92 | -1089 | 13792 |  |  | 1599.156
13439 | 11:39 | 75392 | 000B | 000B | 31.5 | 3978 | 180 | 1337 | 1376 | 1205 | 1244 | 399 | 65535 | 9 | -4681 | 15 | 4486 | 1588 | 30.3 | 8 | 97 | 92 | -1089 | 13792 |  |  | 1587.222
13440 | 11:39 | 75397 | 000B | 000B | 31.6 | 3979 | 180 | 1338 | 1376 | 1206 | 1244 | 397 | 65535 | 9 | -4681 | 15 | 4490 | 1584 | 30.3 | 8 | 97 | 92 | -1090 | 13792 |  |  | 1579.663
13441 | 11:39 | 75402 | 000B | 000B | 31.6 | 3979 | 180 | 1339 | 1376 | 1207 | 1244 | 396 | 65535 | 8 | -4681 | 15 | 4494 | 1576 | 30.3 | 8 | 98 | 92 | -1091 | 13792 |  |  | 1575.684
13442 | 11:39 | 75407 | 000B | 000B | 31.6 | 3979 | 180 | 1339 | 1376 | 1207 | 1244 | 396 | 65535 | 8 | -4681 | 15 | 4494 | 1576 | 30.3 | 8 | 98 | 92 | -1091 | 13792 |  |  | 1575.684
13443 | 11:39 | 75412 | 000B | 000B | 31.6 | 3979 | 180 | 1340 | 1376 | 1208 | 1244 | 393 | 65535 | 8 | -4681 | 15 | 4497 | 1564 | 30.3 | 8 | 98 | 92 | -1092 | 13792 |  |  | 1563.747
13444 | 11:39 | 75417 | 000B | 000B | 31.6 | 3980 | 180 | 1340 | 1376 | 1208 | 1244 | 392 | 65535 | 8 | -4681 | 15 | 4497 | 1560 | 30.3 | 8 | 98 | 92 | -1092 | 13792 |  |  | 1560.16
13445 | 11:39 | 75422 | 000B | 000B | 31.6 | 3981 | 180 | 1341 | 1376 | 1209 | 1244 | 391 | 65535 | 8 | -4681 | 15 | 4501 | 1557 | 30.3 | 8 | 98 | 92 | -1093 | 13792 |  |  | 1556.571
13446 | 11:39 | 75427 | 000B | 000B | 31.6 | 3981 | 180 | 1341 | 1376 | 1209 | 1244 | 391 | 65535 | 8 | -4681 | 15 | 4501 | 1557 | 30.3 | 8 | 98 | 92 | -1093 | 13792 |  |  | 1556.571
13447 | 11:39 | 75432 | 000B | 000B | 31.6 | 3981 | 180 | 1342 | 1376 | 1210 | 1244 | 389 | 65535 | 8 | -4681 | 16 | 4505 | 1549 | 30.3 | 8 | 98 | 92 | -1094 | 13792 |  |  | 1548.609
13448 | 11:39 | 75437 | 000B | 000B | 31.6 | 3981 | 180 | 1343 | 1376 | 1211 | 1244 | 387 | 65535 | 8 | -4681 | 16 | 4509 | 1541 | 30.3 | 8 | 98 | 92 | -1095 | 13792 |  |  | 1540.647
13449 | 11:39 | 75442 | 000B | 000B | 31.6 | 3981 | 180 | 1343 | 1376 | 1211 | 1244 | 387 | 65535 | 8 | -4681 | 16 | 4509 | 1541 | 30.3 | 8 | 98 | 92 | -1095 | 13792 |  |  | 1540.647
13450 | 11:40 | 75447 | 000B | 000B | 31.6 | 3982 | 180 | 1343 | 1376 | 1211 | 1244 | 385 | 65535 | 8 | -4681 | 16 | 4509 | 1533 | 30.3 | 8 | 98 | 92 | -1095 | 13792 |  |  | 1533.07
13451 | 11:40 | 75452 | 000B | 000B | 31.6 | 3982 | 180 | 1344 | 1376 | 1212 | 1244 | 382 | 65535 | 7 | -4681 | 16 | 4512 | 1521 | 30.2 | 8 | 98 | 92 | -1096 | 13792 |  |  | 1521.124
13452 | 11:40 | 75457 | 000B | 000B | 31.6 | 3982 | 180 | 1345 | 1376 | 1213 | 1244 | 380 | 65535 | 7 | -4681 | 16 | 4516 | 1514 | 30.2 | 8 | 98 | 92 | -1097 | 13792 |  |  | 1513.16
13453 | 11:40 | 75462 | 000B | 000B | 31.6 | 3982 | 180 | 1345 | 1376 | 1213 | 1244 | 380 | 65535 | 7 | -4681 | 16 | 4516 | 1514 | 30.2 | 8 | 98 | 92 | -1097 | 13792 |  |  | 1513.16
13454 | 11:40 | 75467 | 000B | 000B | 31.6 | 3983 | 180 | 1345 | 1376 | 1214 | 1244 | 378 | 65535 | 7 | -4681 | 16 | 4520 | 1506 | 30.2 | 8 | 98 | 92 | -1098 | 13792 |  |  | 1505.574
13455 | 11:40 | 75472 | 000B | 000B | 31.5 | 3983 | 180 | 1346 | 1376 | 1214 | 1244 | 376 | 65535 | 7 | -4681 | 16 | 4520 | 1498 | 30.2 | 8 | 98 | 92 | -1098 | 13792 |  |  | 1497.608
13456 | 11:40 | 75477 | 000B | 000B | 31.5 | 3983 | 180 | 1346 | 1376 | 1214 | 1244 | 376 | 65535 | 7 | -4681 | 16 | 4520 | 1498 | 30.2 | 8 | 98 | 92 | -1098 | 13792 |  |  | 1497.608
13457 | 11:40 | 75482 | 000B | 000B | 31.5 | 3984 | 180 | 1347 | 1376 | 1215 | 1244 | 373 | 65535 | 7 | -4681 | 16 | 4523 | 1486 | 30.2 | 8 | 98 | 92 | -1099 | 13792 |  |  | 1486.032
13458 | 11:40 | 75487 | 000B | 000B | 31.5 | 3984 | 180 | 1348 | 1376 | 1216 | 1244 | 370 | 65535 | 7 | -4681 | 16 | 4527 | 1474 | 30.2 | 8 | 98 | 92 | -1100 | 13792 |  |  | 1474.08
13459 | 11:40 | 75492 | 000B | 000B | 31.5 | 3985 | 180 | 1348 | 1376 | 1216 | 1244 | 369 | 65535 | 7 | -4681 | 16 | 4527 | 1470 | 30.2 | 8 | 98 | 92 | -1100 | 13792 |  |  | 1470.465
13460 | 11:40 | 75497 | 000B | 000B | 31.5 | 3985 | 180 | 1348 | 1376 | 1216 | 1244 | 369 | 65535 | 7 | -4681 | 16 | 4527 | 1470 | 30.2 | 8 | 98 | 92 | -1100 | 13792 |  |  | 1470.465
13461 | 11:40 | 75502 | 000B | 000B | 31.6 | 3985 | 180 | 1349 | 1376 | 1217 | 1244 | 366 | 65535 | 6 | -4681 | 16 | 4531 | 1455 | 30.2 | 8 | 98 | 92 | -1101 | 13792 |  |  | 1458.51
13462 | 11:41 | 75507 | 000B | 000B | 31.6 | 3985 | 180 | 1350 | 1376 | 1218 | 1244 | 363 | 65535 | 6 | -4681 | 16 | 4535 | 1447 | 30.2 | 8 | 98 | 92 | -1102 | 13792 |  |  | 1446.555
13463 | 11:41 | 75512 | 000B | 000B | 31.6 | 3985 | 180 | 1350 | 1376 | 1218 | 1244 | 363 | 65535 | 6 | -4681 | 16 | 4535 | 1447 | 30.2 | 8 | 98 | 92 | -1102 | 13792 |  |  | 1446.555
13464 | 11:41 | 75517 | 000B | 000B | 31.6 | 3985 | 180 | 1350 | 1376 | 1218 | 1244 | 360 | 65535 | 6 | -4681 | 16 | 4538 | 1435 | 30.2 | 8 | 98 | 92 | -1103 | 13792 |  |  | 1434.6
13465 | 11:41 | 75522 | 000B | 000B | 31.6 | 3986 | 180 | 1351 | 1376 | 1219 | 1244 | 358 | 65535 | 6 | -4681 | 16 | 4538 | 1423 | 30.2 | 8 | 98 | 92 | -1103 | 13792 |  |  | 1426.988
13466 | 11:41 | 75527 | 000B | 000B | 31.6 | 3987 | 280 | 1352 | 1376 | 1220 | 1244 | 355 | 65535 | 6 | -4681 | 16 | 4542 | 1415 | 30.2 | 8 | 99 | 92 | -1104 | 13792 |  |  | 1415.385
13467 | 11:41 | 75533 | 000B | 000B | 31.6 | 3987 | 280 | 1352 | 1376 | 1220 | 1244 | 355 | 65535 | 6 | -4681 | 16 | 4542 | 1415 | 30.2 | 8 | 99 | 92 | -1104 | 13792 |  |  | 1415.385
13468 | 11:41 | 75538 | 000B | 000B | 31.6 | 3987 | 280 | 1353 | 1376 | 1221 | 1244 | 352 | 65535 | 6 | -4681 | 16 | 4546 | 1399 | 30.2 | 8 | 99 | 92 | -1105 | 13792 |  |  | 1403.424
13469 | 11:41 | 75543 | 000B | 000B | 31.6 | 3987 | 280 | 1353 | 1376 | 1221 | 1244 | 348 | 65535 | 6 | -4681 | 16 | 4546 | 1387 | 30.2 | 8 | 99 | 92 | -1105 | 13792 |  |  | 1387.476
13470 | 11:41 | 75548 | 000B | 000B | 31.6 | 3987 | 280 | 1354 | 1376 | 1222 | 1244 | 346 | 65535 | 6 | -4681 | 16 | 4549 | 1380 | 30.2 | 8 | 99 | 92 | -1106 | 13792 |  |  | 1379.502
13471 | 11:41 | 75553 | 000B | 000B | 31.6 | 3987 | 280 | 1354 | 1376 | 1222 | 1244 | 346 | 65535 | 6 | -4681 | 16 | 4549 | 1380 | 30.2 | 8 | 99 | 92 | -1106 | 13792 |  |  | 1379.502
13472 | 11:41 | 75558 | 000B | 000B | 31.6 | 3988 | 280 | 1355 | 1376 | 1223 | 1244 | 342 | 65535 | 5 | -4681 | 16 | 4553 | 1368 | 30.2 | 8 | 99 | 92 | -1107 | 13792 |  |  | 1363.896
13473 | 11:41 | 75563 | 000B | 000B | 31.7 | 3988 | 280 | 1355 | 1376 | 1223 | 1244 | 339 | 65535 | 5 | -4681 | 16 | 4553 | 1352 | 30.3 | 8 | 99 | 92 | -1107 | 13792 |  |  | 1351.932
13474 | 11:42 | 75568 | 000B | 000B | 31.7 | 3988 | 280 | 1355 | 1376 | 1223 | 1244 | 339 | 65535 | 5 | -4681 | 16 | 4553 | 1352 | 30.3 | 8 | 99 | 92 | -1107 | 13792 |  |  | 1351.932
13475 | 11:42 | 75573 | 000B | 000B | 31.7 | 3988 | 280 | 1356 | 1376 | 1224 | 1244 | 335 | 65535 | 5 | -4681 | 16 | 4557 | 1336 | 30.3 | 8 | 99 | 92 | -1108 | 13792 |  |  | 1335.98
13476 | 11:42 | 75578 | 000B | 000B | 31.7 | 3989 | 280 | 1357 | 1376 | 1225 | 1244 | 333 | 65535 | 5 | -4681 | 16 | 4561 | 1328 | 30.3 | 8 | 99 | 92 | -1109 | 13792 |  |  | 1328.337
13477 | 11:42 | 75583 | 000B | 000B | 31.7 | 3989 | 280 | 1357 | 1376 | 1225 | 1244 | 329 | 65535 | 5 | -4681 | 16 | 4561 | 1312 | 30.3 | 8 | 99 | 92 | -1109 | 13792 |  |  | 1312.381
13478 | 11:42 | 75588 | 000B | 000B | 31.7 | 3989 | 280 | 1357 | 1376 | 1225 | 1244 | 329 | 65535 | 5 | -4681 | 16 | 4561 | 1312 | 30.3 | 8 | 99 | 92 | -1109 | 13792 |  |  | 1312.381
13479 | 11:42 | 75593 | 000B | 000B | 31.7 | 3989 | 280 | 1358 | 1376 | 1226 | 1244 | 324 | 65535 | 5 | -4681 | 16 | 4564 | 1292 | 30.2 | 8 | 99 | 92 | -1110 | 13792 |  |  | 1292.436
13480 | 11:42 | 75598 | 000B | 000B | 31.7 | 3990 | 280 | 1358 | 1376 | 1226 | 1244 | 323 | 65535 | 5 | -4681 | 16 | 4564 | 1288 | 30.2 | 8 | 99 | 92 | -1111 | 13792 |  |  | 1288.77
13481 | 11:42 | 75603 | 000B | 000B | 31.7 | 3990 | 280 | 1358 | 1376 | 1226 | 1244 | 323 | 65535 | 5 | -4681 | 16 | 4564 | 1288 | 30.2 | 8 | 99 | 92 | -1111 | 13792 |  |  | 1288.77
13482 | 11:42 | 75608 | 000B | 000B | 31.7 | 3989 | 280 | 1359 | 1376 | 1227 | 1244 | 318 | 65535 | 5 | -4681 | 16 | 4568 | 1269 | 30.2 | 8 | 99 | 92 | -1111 | 13792 |  |  | 1268.502
13483 | 11:42 | 75613 | 000B | 000B | 31.7 | 3990 | 280 | 1360 | 1376 | 1228 | 1244 | 314 | 65535 | 4 | -4681 | 16 | 4572 | 1253 | 30.1 | 8 | 99 | 92 | -1112 | 13792 |  |  | 1252.86
13484 | 11:42 | 75618 | 000B | 000B | 31.7 | 3990 | 280 | 1360 | 1376 | 1228 | 1244 | 311 | 65535 | 5 | -4681 | 16 | 4572 | 1241 | 30.2 | 8 | 99 | 92 | -1112 | 13792 |  |  | 1240.89
13485 | 11:42 | 75623 | 000B | 000B | 31.7 | 3990 | 280 | 1360 | 1376 | 1228 | 1244 | 311 | 65535 | 5 | -4681 | 16 | 4572 | 1241 | 30.2 | 8 | 99 | 92 | -1112 | 13792 |  |  | 1240.89
13486 | 11:43 | 75628 | 000B | 000B | 31.7 | 3990 | 280 | 1361 | 1376 | 1229 | 1244 | 306 | 65535 | 4 | -4681 | 16 | 4575 | 1221 | 30.1 | 8 | 99 | 92 | -1113 | 13792 |  |  | 1220.94
13487 | 11:43 | 75633 | 000B | 000B | 31.7 | 3990 | 280 | 1361 | 1376 | 1230 | 1244 | 303 | 65535 | 4 | -4681 | 16 | 4579 | 1209 | 30.1 | 8 | 99 | 92 | -1114 | 13792 |  |  | 1208.97
13488 | 11:43 | 75638 | 000B | 000B | 31.7 | 3991 | 280 | 1362 | 1376 | 1230 | 1244 | 299 | 65535 | 4 | -4681 | 16 | 4579 | 1193 | 30.1 | 8 | 99 | 92 | -1114 | 13792 |  |  | 1193.309
13489 | 11:43 | 75643 | 000B | 000B | 31.7 | 3991 | 280 | 1362 | 1376 | 1230 | 1244 | 299 | 65535 | 4 | -4681 | 16 | 4579 | 1193 | 30.1 | 8 | 99 | 92 | -1114 | 13792 |  |  | 1193.309
13490 | 11:43 | 75648 | 000B | 000B | 31.6 | 3991 | 280 | 1363 | 1376 | 1231 | 1244 | 295 | 65535 | 4 | -4681 | 16 | 4583 | 1177 | 30 | 8 | 99 | 92 | -1115 | 13792 |  |  | 1177.345
13491 | 11:43 | 75653 | 000B | 000B | 31.6 | 3991 | 280 | 1363 | 1376 | 1231 | 1244 | 290 | 65535 | 3 | -4681 | 16 | 4583 | 1157 | 30.1 | 8 | 99 | 92 | -1115 | 13792 |  |  | 1157.39
13492 | 11:43 | 75658 | 000B | 000B | 31.6 | 3991 | 280 | 1363 | 1376 | 1231 | 1244 | 290 | 65535 | 3 | -4681 | 16 | 4583 | 1157 | 30.1 | 8 | 99 | 92 | -1115 | 13792 |  |  | 1157.39
13493 | 11:43 | 75663 | 000B | 000B | 31.5 | 3991 | 280 | 1364 | 1376 | 1232 | 1244 | 288 | 65535 | 3 | -4681 | 16 | 4587 | 1145 | 30.1 | 8 | 100 | 92 | -1116 | 13792 |  |  | 1149.408
13494 | 11:43 | 75668 | 000B | 000B | 31.5 | 3991 | 280 | 1364 | 1376 | 1232 | 1244 | 283 | 65535 | 3 | -4681 | 16 | 4587 | 1125 | 30.1 | 8 | 100 | 92 | -1116 | 13792 |  |  | 1129.453
13495 | 11:43 | 75673 | 000B | 000B | 31.5 | 3992 | 280 | 1365 | 1376 | 1233 | 1244 | 279 | 65535 | 3 | -4681 | 16 | 4590 | 1110 | 30.1 | 8 | 100 | 92 | -1117 | 13792 |  |  | 1113.768
13496 | 11:43 | 75678 | 000B | 000B | 31.5 | 3992 | 280 | 1365 | 1376 | 1233 | 1244 | 279 | 65535 | 3 | -4681 | 16 | 4590 | 1110 | 30.1 | 8 | 100 | 92 | -1117 | 13792 |  |  | 1113.768
13497 | 11:43 | 75683 | 000B | 000B | 31.5 | 3992 | 280 | 1365 | 1376 | 1233 | 1244 | 275 | 65535 | 3 | -4681 | 16 | 4590 | 1102 | 30.2 | 8 | 100 | 92 | -1117 | 13792 |  |  | 1097.8
13498 | 11:44 | 75688 | 000B | 000B | 31.5 | 3992 | 280 | 1366 | 1376 | 1234 | 1244 | 272 | 65535 | 3 | -4681 | 16 | 4594 | 1082 | 30.2 | 8 | 100 | 92 | -1118 | 13792 |  |  | 1085.824
13499 | 11:44 | 75693 | 000B | 000B | 31.5 | 3992 | 280 | 1366 | 1376 | 1234 | 1244 | 272 | 65535 | 3 | -4681 | 16 | 4594 | 1082 | 30.2 | 8 | 100 | 92 | -1118 | 13792 |  |  | 1085.824
13500 | 11:44 | 75698 | 000B | 000B | 31.5 | 3992 | 280 | 1366 | 1376 | 1234 | 1244 | 266 | 65535 | 3 | -4681 | 16 | 4594 | 1062 | 30.2 | 8 | 100 | 92 | -1118 | 13792 |  |  | 1061.872
13501 | 11:44 | 75703 | 000B | 000B | 31.5 | 3992 | 280 | 1367 | 1376 | 1235 | 1244 | 263 | 65535 | 2 | -4681 | 16 | 4598 | 1050 | 30.2 | 8 | 100 | 92 | -1119 | 13792 |  |  | 1049.896
13502 | 11:44 | 75708 | 000B | 000B | 31.5 | 3993 | 280 | 1367 | 1376 | 1235 | 1244 | 259 | 65535 | 2 | -4681 | 16 | 4598 | 1034 | 30.2 | 8 | 100 | 92 | -1119 | 13792 |  |  | 1034.187
13503 | 11:44 | 75713 | 000B | 000B | 31.5 | 3993 | 280 | 1367 | 1376 | 1235 | 1244 | 259 | 65535 | 2 | -4681 | 16 | 4598 | 1034 | 30.2 | 8 | 100 | 92 | -1119 | 13792 |  |  | 1034.187
13504 | 11:44 | 75718 | 000B | 000B | 31.5 | 3993 | 280 | 1368 | 1376 | 1236 | 1244 | 255 | 65535 | 2 | -4681 | 16 | 4601 | 1014 | 30.2 | 8 | 100 | 92 | -1120 | 13792 |  |  | 1018.215
13505 | 11:44 | 75723 | 000B | 000B | 31.5 | 3992 | 280 | 1368 | 1376 | 1236 | 1244 | 251 | 65535 | 2 | -4681 | 16 | 4601 | 1006 | 30.2 | 8 | 100 | 92 | -1120 | 13792 |  |  | 1001.992
13506 | 11:44 | 75728 | 000B | 000B | 31.5 | 3993 | 280 | 1369 | 1376 | 1237 | 1244 | 247 | 65535 | 2 | -4681 | 16 | 4605 | 986 | 30.2 | 8 | 100 | 92 | -1121 | 13792 |  |  | 986.271
13507 | 11:44 | 75733 | 000B | 000B | 31.5 | 3993 | 280 | 1369 | 1376 | 1237 | 1244 | 247 | 65535 | 2 | -4681 | 16 | 4605 | 986 | 30.2 | 8 | 100 | 92 | -1121 | 13792 |  |  | 986.271
13508 | 11:44 | 75738 | 000B | 000B | 31.5 | 3993 | 280 | 1369 | 1376 | 1237 | 1244 | 242 | 65535 | 2 | -4681 | 16 | 4605 | 966 | 30.2 | 8 | 100 | 92 | -1121 | 13792 |  |  | 966.306
13509 | 11:44 | 75743 | 000B | 000B | 31.5 | 3993 | 280 | 1370 | 1376 | 1238 | 1244 | 239 | 65535 | 2 | -4681 | 16 | 4609 | 958 | 30.2 | 8 | 100 | 92 | -1122 | 13792 |  |  | 954.327
13510 | 11:45 | 75748 | 000B | 000B | 31.5 | 3993 | 280 | 1370 | 1376 | 1238 | 1244 | 239 | 65535 | 2 | -4681 | 16 | 4609 | 958 | 30.2 | 8 | 100 | 92 | -1122 | 13792 |  |  | 954.327
13511 | 11:45 | 75753 | 000B | 000B | 31.5 | 3993 | 280 | 1370 | 1376 | 1238 | 1244 | 236 | 65535 | 2 | -4681 | 16 | 4609 | 942 | 30.2 | 8 | 100 | 92 | -1122 | 13792 |  |  | 942.348
13512 | 11:45 | 75758 | 000B | 000B | 31.6 | 3993 | 280 | 1371 | 1376 | 1239 | 1244 | 232 | 65535 | 2 | -4681 | 16 | 4613 | 926 | 30.2 | 8 | 100 | 92 | -1123 | 13792 |  |  | 926.376
13513 | 11:45 | 75763 | 000B | 000B | 31.6 | 3993 | 280 | 1371 | 1376 | 1239 | 1244 | 230 | 65535 | 2 | -4681 | 16 | 4613 | 918 | 30.2 | 8 | 100 | 92 | -1123 | 13792 |  |  | 918.39
13514 | 11:45 | 75769 | 000B | 000B | 31.6 | 3993 | 280 | 1371 | 1376 | 1239 | 1244 | 230 | 65535 | 2 | -4681 | 16 | 4613 | 918 | 30.2 | 8 | 100 | 92 | -1123 | 13792 |  |  | 918.39
13515 | 11:45 | 75774 | 000B | 000B | 31.6 | 3994 | 280 | 1372 | 1376 | 1240 | 1244 | 226 | 65535 | 1 | -4681 | 16 | 4616 | 902 | 30.2 | 8 | 100 | 92 | -1124 | 13792 |  |  | 902.644
13516 | 11:45 | 75779 | 000B | 000B | 31.6 | 3994 | 280 | 1372 | 1376 | 1240 | 1244 | 221 | 65535 | 1 | -4681 | 16 | 4616 | 883 | 30.2 | 8 | 100 | 92 | -1124 | 13792 |  |  | 882.674
13517 | 11:45 | 75784 | 000B | 000B | 31.6 | 3994 | 280 | 1372 | 1376 | 1240 | 1244 | 221 | 65535 | 1 | -4681 | 16 | 4616 | 883 | 30.2 | 8 | 100 | 92 | -1124 | 13792 |  |  | 882.674
13518 | 11:45 | 75789 | 000B | 000B | 31.6 | 3994 | 280 | 1373 | 1376 | 1241 | 1244 | 218 | 65535 | 1 | -4681 | 16 | 4620 | 871 | 30.2 | 8 | 100 | 92 | -1125 | 13792 |  |  | 870.692
13519 | 11:45 | 75794 | 000B | 000B | 31.5 | 3994 | 280 | 1373 | 1376 | 1241 | 1244 | 215 | 65535 | 1 | -4681 | 16 | 4620 | 859 | 30.2 | 8 | 100 | 92 | -1125 | 13792 |  |  | 858.71
13520 | 11:45 | 75799 | 000B | 000B | 31.5 | 3994 | 280 | 1373 | 1376 | 1241 | 1244 | 210 | 65535 | 1 | -4681 | 16 | 4620 | 839 | 30.2 | 8 | 100 | 92 | -1125 | 13792 |  |  | 838.74
13521 | 11:46 | 75804 | 000B | 000B | 31.5 | 3994 | 280 | 1373 | 1376 | 1241 | 1244 | 210 | 65535 | 1 | -4681 | 16 | 4620 | 839 | 30.2 | 8 | 100 | 92 | -1125 | 13792 |  |  | 838.74
13522 | 11:46 | 75809 | 000B | 000B | 31.5 | 3994 | 280 | 1374 | 1376 | 1242 | 1244 | 207 | 65535 | 1 | -4681 | 16 | 4624 | 827 | 30.2 | 8 | 100 | 92 | -1126 | 13792 |  |  | 826.758
13523 | 11:46 | 75814 | 000B | 000B | 31.4 | 3994 | 280 | 1374 | 1376 | 1242 | 1244 | 204 | 65535 | 1 | -4681 | 16 | 4624 | 815 | 30.2 | 8 | 100 | 92 | -1126 | 13792 |  |  | 814.776
13524 | 11:46 | 75819 | 000B | 000B | 31.4 | 3994 | 280 | 1374 | 1376 | 1242 | 1244 | 204 | 65535 | 1 | -4681 | 16 | 4624 | 815 | 30.2 | 8 | 100 | 92 | -1126 | 13792 |  |  | 814.776
13525 | 11:46 | 75824 | 000B | 000B | 31.4 | 3994 | 280 | 1374 | 1376 | 1242 | 1244 | 200 | 65535 | 0 | -4681 | 16 | 4627 | 799 | 30.2 | 8 | 100 | 92 | -1127 | 13792 |  |  | 798.8
13526 | 11:46 | 75829 | 000B | 000B | 31.4 | 3994 | 280 | 1375 | 1376 | 1243 | 1244 | 197 | 65535 | 0 | -4681 | 16 | 4627 | 787 | 30.2 | 8 | 100 | 92 | -1127 | 13792 |  |  | 786.818
13527 | 11:46 | 75834 | 000B | 000B | 31.4 | 3994 | 280 | 1375 | 1376 | 1243 | 1244 | 195 | 65535 | 0 | -4681 | 16 | 4627 | 775 | 30.2 | 8 | 100 | 92 | -1127 | 13792 |  |  | 778.83
13528 | 11:46 | 75839 | 000B | 000B | 31.4 | 3994 | 280 | 1375 | 1376 | 1243 | 1244 | 195 | 65535 | 0 | -4681 | 16 | 4627 | 775 | 30.2 | 8 | 100 | 92 | -1127 | 13792 |  |  | 778.83
13529 | 11:46 | 75844 | 000B | 000B | 31.4 | 3994 | 280 | 1376 | 1376 | 1244 | 1244 | 192 | 65535 | 0 | -4681 | 16 | 4631 | 767 | 30.1 | 8 | 100 | 92 | -1128 | 13792 |  |  | 766.848
13530 | 11:46 | 75849 | 000B | 000B | 31.4 | 3995 | 280 | 1376 | 1376 | 1244 | 1244 | 188 | 65535 | 0 | -4681 | 16 | 4631 | 751 | 30.1 | 8 | 100 | 92 | -1128 | 13792 |  |  | 751.06
13531 | 11:46 | 75854 | 000B | 000B | 31.4 | 3994 | 280 | 1376 | 1376 | 1244 | 1244 | 185 | 65535 | 0 | -4681 | 16 | 4631 | 739 | 30.1 | 8 | 100 | 92 | -1128 | 13792 |  |  | 738.89
13532 | 11:46 | 75859 | 000B | 000B | 31.4 | 3994 | 280 | 1376 | 1376 | 1244 | 1244 | 185 | 65535 | 0 | -4681 | 16 | 4631 | 739 | 30.1 | 8 | 100 | 92 | -1128 | 13792 |  |  | 738.89
13533 | 11:46 | 75864 | 000B | 000B | 31.4 | 3995 | 280 | 1376 | 1376 | 1244 | 1244 | 183 | 65535 | 0 | -4681 | 16 | 4635 | 727 | 30.1 | 8 | 100 | 92 | -1129 | 13792 |  |  | 731.085
13534 | 11:47 | 75869 | 000B | 000B | 31.4 | 3995 | 280 | 1376 | 1376 | 1244 | 1244 | 180 | 65535 | 0 | -4681 | 16 | 4635 | 719 | 30.1 | 8 | 100 | 92 | -1129 | 13792 |  |  | 719.1
13535 | 11:47 | 75874 | 000B | 000B | 31.4 | 3995 | 280 | 1376 | 1376 | 1244 | 1244 | 180 | 65535 | 0 | -4681 | 16 | 4635 | 719 | 30.1 | 8 | 100 | 92 | -1129 | 13792 |  |  | 719.1
13536 | 11:47 | 75879 | 000B | 000B | 31.4 | 3995 | 280 | 1376 | 1376 | 1244 | 1244 | 177 | 65535 | 0 | -4681 | 16 | 4635 | 707 | 30.1 | 8 | 100 | 92 | -1129 | 13792 |  |  | 707.115
13537 | 11:47 | 75884 | 000B | 000B | 31.4 | 3995 | 280 | 1376 | 1376 | 1244 | 1244 | 174 | 65535 | 0 | -4681 | 16 | 4639 | 691 | 30.1 | 8 | 100 | 92 | -1130 | 13792 |  |  | 695.13
13538 | 11:47 | 75889 | 000B | 000B | 31.4 | 3995 | 280 | 1376 | 1376 | 1244 | 1244 | 171 | 65535 | 0 | -4681 | 16 | 4639 | 687 | 30.1 | 8 | 100 | 92 | -1130 | 13792 |  |  | 683.145
13539 | 11:47 | 75894 | 000B | 000B | 31.4 | 3995 | 280 | 1376 | 1376 | 1244 | 1244 | 171 | 65535 | 0 | -4681 | 16 | 4639 | 687 | 30.1 | 8 | 100 | 92 | -1130 | 13792 |  |  | 683.145
13540 | 11:47 | 75899 | 000B | 000B | 31.5 | 3995 | 280 | 1376 | 1376 | 1244 | 1244 | 169 | 65535 | 0 | -4681 | 16 | 4639 | 671 | 30.1 | 8 | 100 | 92 | -1130 | 13792 |  |  | 675.155
13541 | 11:47 | 75904 | 000B | 000B | 31.5 | 3995 | 280 | 1376 | 1376 | 1244 | 1244 | 166 | 65535 | 0 | -4681 | 16 | 4642 | 663 | 30 | 8 | 100 | 92 | -1131 | 13792 |  |  | 663.17
13542 | 11:47 | 75909 | 000B | 000B | 31.5 | 3995 | 280 | 1376 | 1376 | 1244 | 1244 | 166 | 65535 | 0 | -4681 | 16 | 4642 | 663 | 30 | 8 | 100 | 92 | -1131 | 13792 |  |  | 663.17
13543 | 11:47 | 75914 | 000B | 000B | 31.5 | 3995 | 280 | 1376 | 1376 | 1244 | 1244 | 163 | 65535 | 0 | -4681 | 16 | 4642 | 651 | 30 | 8 | 100 | 92 | -1131 | 13792 |  |  | 651.185
13544 | 11:47 | 75919 | 000B | 000B | 31.5 | 3995 | 280 | 1376 | 1376 | 1244 | 1244 | 160 | 65535 | 0 | -4681 | 16 | 4642 | 639 | 30 | 8 | 100 | 92 | -1131 | 13792 |  |  | 639.2
13545 | 11:47 | 75924 | 000B | 000B | 31.5 | 3995 | 280 | 1376 | 1376 | 1244 | 1244 | 158 | 65535 | 0 | -4681 | 16 | 4646 | 631 | 30 | 8 | 100 | 92 | -1132 | 13792 |  |  | 631.21
13546 | 11:48 | 75929 | 000B | 000B | 31.5 | 3995 | 280 | 1376 | 1376 | 1244 | 1244 | 158 | 65535 | 0 | -4681 | 16 | 4646 | 631 | 30 | 8 | 100 | 92 | -1132 | 13792 |  |  | 631.21
13547 | 11:48 | 75934 | 000B | 000B | 31.5 | 3996 | 280 | 1376 | 1376 | 1244 | 1244 | 155 | 65535 | 0 | -4681 | 16 | 4646 | 619 | 30 | 8 | 100 | 92 | -1132 | 13792 |  |  | 619.38
13548 | 11:48 | 75939 | 000B | 000B | 31.5 | 3996 | 280 | 1376 | 1376 | 1244 | 1244 | 152 | 65535 | 0 | -4681 | 16 | 4646 | 607 | 30 | 8 | 100 | 92 | -1132 | 13792 |  |  | 607.392
13549 | 11:48 | 75944 | 000B | 000B | 31.5 | 3996 | 280 | 1376 | 1376 | 1244 | 1244 | 152 | 65535 | 0 | -4681 | 16 | 4646 | 607 | 30 | 8 | 100 | 92 | -1132 | 13792 |  |  | 607.392
13550 | 11:48 | 75949 | 000B | 000B | 31.5 | 3996 | 280 | 1376 | 1376 | 1244 | 1244 | 150 | 65535 | 0 | -4681 | 16 | 4650 | 599 | 30 | 8 | 100 | 92 | -1133 | 13792 |  |  | 599.4
13551 | 11:48 | 75954 | 000B | 000B | 31.5 | 3996 | 280 | 1376 | 1376 | 1244 | 1244 | 148 | 65535 | 0 | -4681 | 16 | 4650 | 591 | 30 | 8 | 100 | 92 | -1133 | 13792 |  |  | 591.408
13552 | 11:48 | 75959 | 000B | 000B | 31.5 | 3996 | 280 | 1376 | 1376 | 1244 | 1244 | 146 | 65535 | 0 | -4681 | 16 | 4650 | 583 | 30 | 8 | 100 | 92 | -1133 | 13792 |  |  | 583.416
13553 | 11:48 | 75964 | 000B | 000B | 31.5 | 3996 | 280 | 1376 | 1376 | 1244 | 1244 | 146 | 65535 | 0 | -4681 | 16 | 4650 | 583 | 30 | 8 | 100 | 92 | -1133 | 13792 |  |  | 583.416
13554 | 11:48 | 75969 | 000B | 000B | 31.5 | 3996 | 280 | 1376 | 1376 | 1244 | 1244 | 143 | 65535 | 0 | -4681 | 16 | 4650 | 571 | 30 | 8 | 100 | 92 | -1133 | 13792 |  |  | 571.428
13555 | 11:48 | 75974 | 000B | 000B | 31.5 | 3996 | 280 | 1376 | 1376 | 1244 | 1244 | 140 | 65535 | 0 | -4681 | 16 | 4653 | 559 | 30 | 8 | 100 | 92 | -1134 | 13792 |  |  | 559.44
13556 | 11:48 | 75979 | 000B | 000B | 31.5 | 3996 | 280 | 1376 | 1376 | 1244 | 1244 | 138 | 65535 | 0 | -4681 | 16 | 4653 | 551 | 30 | 8 | 100 | 92 | -1134 | 13792 |  |  | 551.448
13557 | 11:49 | 75984 | 000B | 000B | 31.5 | 3996 | 280 | 1376 | 1376 | 1244 | 1244 | 138 | 65535 | 0 | -4681 | 16 | 4653 | 551 | 30 | 8 | 100 | 92 | -1134 | 13792 |  |  | 551.448
13558 | 11:49 | 75989 | 000B | 000B | 31.5 | 3996 | 280 | 1376 | 1376 | 1244 | 1244 | 137 | 65535 | 0 | -4681 | 16 | 4653 | 547 | 30 | 8 | 100 | 92 | -1134 | 13792 |  |  | 547.452
13559 | 11:49 | 75994 | 000B | 000B | 31.5 | 3996 | 280 | 1376 | 1376 | 1244 | 1244 | 135 | 65535 | 0 | -4681 | 16 | 4657 | 539 | 30 | 8 | 100 | 92 | -1135 | 13792 |  |  | 539.46
13560 | 11:49 | 75999 | 000B | 000B | 31.5 | 3996 | 280 | 1376 | 1376 | 1244 | 1244 | 135 | 65535 | 0 | -4681 | 16 | 4657 | 539 | 30 | 8 | 100 | 92 | -1135 | 13792 |  |  | 539.46
13561 | 11:49 | 76004 | 000B | 000B | 31.5 | 3996 | 280 | 1376 | 1376 | 1244 | 1244 | 132 | 65535 | 0 | -4681 | 16 | 4657 | 527 | 30 | 8 | 100 | 92 | -1135 | 13792 |  |  | 527.472
13562 | 11:49 | 76009 | 000B | 000B | 31.4 | 3996 | 280 | 1376 | 1376 | 1244 | 1244 | 130 | 65535 | 0 | -4681 | 16 | 4657 | 519 | 30 | 8 | 100 | 92 | -1135 | 13792 |  |  | 519.48
13563 | 11:49 | 76014 | 000B | 000B | 31.5 | 3996 | 280 | 1376 | 1376 | 1244 | 1244 | 127 | 65535 | 0 | -4681 | 16 | 4657 | 507 | 30 | 8 | 100 | 92 | -1135 | 13792 |  |  | 507.492
13564 | 11:49 | 76019 | 000B | 000B | 31.5 | 3996 | 280 | 1376 | 1376 | 1244 | 1244 | 127 | 65535 | 0 | -4681 | 16 | 4657 | 507 | 30 | 8 | 100 | 92 | -1135 | 13792 |  |  | 507.492
13565 | 11:49 | 76024 | 000B | 000B | 31.5 | 3996 | 280 | 1376 | 1376 | 1244 | 1244 | 126 | 65535 | 0 | -4681 | 16 | 4661 | 503 | 30 | 8 | 100 | 92 | -1136 | 13792 |  |  | 503.496
13566 | 11:49 | 76029 | 000B | 000B | 31.5 | 3996 | 280 | 1376 | 1376 | 1244 | 1244 | 124 | 65535 | 0 | -4681 | 16 | 4661 | 500 | 30 | 8 | 100 | 92 | -1136 | 13792 |  |  | 495.504
13567 | 11:49 | 76034 | 000B | 000B | 31.5 | 3996 | 280 | 1376 | 1376 | 1244 | 1244 | 124 | 65535 | 0 | -4681 | 16 | 4661 | 500 | 30 | 8 | 100 | 92 | -1136 | 13792 |  |  | 495.504
13568 | 11:49 | 76039 | 000B | 000B | 31.5 | 3996 | 280 | 1376 | 1376 | 1244 | 1244 | 123 | 65535 | 0 | -4681 | 16 | 4661 | 488 | 30 | 8 | 100 | 92 | -1136 | 13792 |  |  | 491.508
13569 | 11:49 | 76044 | 000B | 000B | 31.5 | 3996 | 280 | 1376 | 1376 | 1244 | 1244 | 122 | 65535 | 0 | -4681 | 16 | 4661 | 480 | 30 | 8 | 100 | 92 | -1136 | 13792 |  |  | 487.512
13570 | 11:50 | 76049 | 000B | 000B | 31.5 | 3996 | 280 | 1379 | 1379 | 1248 | 1248 | 119 | 65535 | 0 | -4341 | 17 | 4842 | 472 | 30 | 8 | 100 | 92 | -1136 | 13792 |  |  | 475.524
13571 | 11:50 | 76054 | 000B | 000B | 31.5 | 3996 | 280 | 1379 | 1379 | 1248 | 1248 | 119 | 65535 | 0 | -4341 | 17 | 4842 | 472 | 30 | 8 | 100 | 92 | -1136 | 13792 |  |  | 475.524
13572 | 11:50 | 76059 | 000B | 000B | 31.5 | 3996 | 280 | 1379 | 1379 | 1248 | 1248 | 118 | 65535 | 0 | -4341 | 17 | 4846 | 464 | 30 | 8 | 100 | 92 | -1137 | 13792 |  |  | 471.528
13573 | 11:50 | 76064 | 000B | 000B | 31.5 | 3996 | 280 | 1379 | 1379 | 1248 | 1248 | 115 | 65535 | 0 | -4341 | 17 | 4846 | 460 | 30 | 8 | 100 | 92 | -1137 | 13792 |  |  | 459.54
13574 | 11:50 | 76069 | 000B | 000B | 31.5 | 3996 | 280 | 1379 | 1379 | 1248 | 1248 | 113 | 65535 | 0 | -4341 | 17 | 4846 | 452 | 30 | 8 | 100 | 92 | -1137 | 13792 |  |  | 451.548
13575 | 11:50 | 76074 | 000B | 000B | 31.5 | 3996 | 280 | 1379 | 1379 | 1248 | 1248 | 113 | 65535 | 0 | -4341 | 17 | 4846 | 452 | 30 | 8 | 100 | 92 | -1137 | 13792 |  |  | 451.548
13576 | 11:50 | 76079 | 000B | 000B | 31.5 | 3996 | 280 | 1379 | 1379 | 1248 | 1248 | 112 | 65535 | 0 | -4341 | 17 | 4846 | 444 | 30 | 8 | 100 | 92 | -1137 | 13792 |  |  | 447.552
13577 | 11:50 | 76084 | 000B | 000B | 31.5 | 3997 | 280 | 1379 | 1379 | 1248 | 1248 | 110 | 65535 | 0 | -4341 | 17 | 4849 | 440 | 30 | 8 | 100 | 92 | -1138 | 13792 |  |  | 439.67
13578 | 11:50 | 76089 | 000B | 000B | 31.5 | 3997 | 280 | 1379 | 1379 | 1248 | 1248 | 110 | 65535 | 0 | -4341 | 17 | 4849 | 440 | 30 | 8 | 100 | 92 | -1138 | 13792 |  |  | 439.67
13579 | 11:50 | 76094 | 000B | 000B | 31.5 | 3997 | 280 | 1379 | 1379 | 1248 | 1248 | 108 | 65535 | 0 | -4341 | 17 | 4849 | 428 | 30 | 8 | 100 | 92 | -1138 | 13792 |  |  | 431.676
13580 | 11:50 | 76099 | 000B | 000B | 31.4 | 3997 | 280 | 1379 | 1379 | 1248 | 1248 | 106 | 65535 | 0 | -4341 | 17 | 4849 | 428 | 30 | 8 | 100 | 92 | -1138 | 13792 |  |  | 423.682
13581 | 11:51 | 76104 | 000B | 000B | 31.4 | 3997 | 280 | 1379 | 1379 | 1248 | 1248 | 106 | 65535 | 0 | -4341 | 17 | 4849 | 416 | 30 | 8 | 100 | 92 | -1138 | 13792 |  |  | 423.682
13582 | 11:51 | 76110 | 000B | 000B | 31.4 | 3997 | 280 | 1379 | 1379 | 1248 | 1248 | 106 | 65535 | 0 | -4341 | 17 | 4849 | 416 | 30 | 8 | 100 | 92 | -1138 | 13792 |  |  | 423.682
13583 | 11:51 | 76115 | 000B | 000B | 31.4 | 3997 | 280 | 1379 | 1379 | 1248 | 1248 | 103 | 65535 | 0 | -4341 | 17 | 4849 | 412 | 30 | 8 | 100 | 92 | -1138 | 13792 |  |  | 411.691
13584 | 11:51 | 76120 | 000B | 000B | 31.4 | 3997 | 280 | 1379 | 1379 | 1248 | 1248 | 102 | 65535 | 0 | -4341 | 17 | 4853 | 408 | 30 | 8 | 100 | 92 | -1139 | 13792 |  |  | 407.694
13585 | 11:51 | 76125 | 000B | 000B | 31.4 | 3997 | 280 | 1379 | 1379 | 1248 | 1248 | 102 | 65535 | 0 | -4341 | 17 | 4853 | 408 | 30 | 8 | 100 | 92 | -1139 | 13792 |  |  | 407.694
13586 | 11:51 | 76130 | 000B | 000B | 31.3 | 3997 | 280 | 1379 | 1379 | 1248 | 1248 | 98 | 65535 | 0 | -4341 | 17 | 4853 | 392 | 30 | 8 | 100 | 92 | -1139 | 13792 |  |  | 391.706
13587 | 11:51 | 76135 | 000B | 000B | 31.3 | 3997 | 280 | 1379 | 1379 | 1248 | 1248 | 97 | 65535 | 0 | -4341 | 17 | 4853 | 388 | 29.9 | 8 | 100 | 92 | -1139 | 13792 |  |  | 387.709
13588 | 11:51 | 76140 | 000B | 000B | 31.3 | 3997 | 280 | 1379 | 1379 | 1248 | 1248 | 95 | 65535 | 0 | -4341 | 17 | 4853 | 380 | 29.9 | 8 | 100 | 92 | -1139 | 13792 |  |  | 379.715
13589 | 11:51 | 76145 | 000B | 000B | 31.3 | 3997 | 280 | 1379 | 1379 | 1248 | 1248 | 95 | 65535 | 0 | -4341 | 17 | 4853 | 380 | 29.9 | 8 | 100 | 92 | -1139 | 13792 |  |  | 379.715
13590 | 11:51 | 76150 | 000B | 000B | 31.3 | 3997 | 280 | 1379 | 1379 | 1248 | 1248 | 94 | 65535 | 0 | -4341 | 17 | 4853 | 376 | 29.9 | 8 | 100 | 92 | -1139 | 13792 |  |  | 375.718
13591 | 11:51 | 76155 | 000B | 000B | 31.3 | 3997 | 280 | 1379 | 1379 | 1248 | 1248 | 93 | 65535 | 0 | -4341 | 17 | 4857 | 372 | 29.9 | 8 | 100 | 92 | -1140 | 13792 |  |  | 371.721
13592 | 11:51 | 76160 | 000B | 000B | 31.3 | 3997 | 280 | 1379 | 1379 | 1248 | 1248 | 93 | 65535 | 0 | -4341 | 17 | 4857 | 372 | 29.9 | 8 | 100 | 92 | -1140 | 13792 |  |  | 371.721
13593 | 11:52 | 76165 | 000B | 000B | 31.3 | 3997 | 280 | 1379 | 1379 | 1248 | 1248 | 91 | 65535 | 0 | -4341 | 17 | 4857 | 364 | 29.9 | 8 | 100 | 92 | -1140 | 13792 |  |  | 363.727
13594 | 11:52 | 76170 | 000B | 000B | 31.3 | 3997 | 280 | 1379 | 1379 | 1248 | 1248 | 90 | 65535 | 0 | -4341 | 17 | 4857 | 360 | 29.9 | 8 | 100 | 92 | -1140 | 13792 |  |  | 359.73
13595 | 11:52 | 76175 | 000B | 000B | 31.3 | 3997 | 280 | 1379 | 1379 | 1248 | 1248 | 89 | 65535 | 0 | -4341 | 17 | 4857 | 356 | 29.9 | 8 | 100 | 92 | -1140 | 13792 |  |  | 355.733
13596 | 11:52 | 76180 | 000B | 000B | 31.3 | 3997 | 280 | 1379 | 1379 | 1248 | 1248 | 89 | 65535 | 0 | -4341 | 17 | 4857 | 356 | 29.9 | 8 | 100 | 92 | -1140 | 13792 |  |  | 355.733
13597 | 11:52 | 76185 | 080B | 080B | 31.3 | 3997 | 280 | 1379 | 1379 | 1248 | 1248 | 88 | 65535 | 0 | -4341 | 17 | 4857 | 352 | 29.9 | 8 | 100 | 92 | -1140 | 13792 |  |  | 351.736
13598 | 11:52 | 76190 | 080B | 080B | 31.3 | 3997 | 280 | 1379 | 1379 | 1248 | 1248 | 88 | 65535 | 0 | -4341 | 17 | 4857 | 352 | 29.9 | 8 | 100 | 92 | -1140 | 13792 |  |  | 351.736
13599 | 11:52 | 76195 | 080B | 080B | 31.3 | 3997 | 280 | 1379 | 1379 | 1248 | 1248 | 88 | 65535 | 0 | -4341 | 17 | 4857 | 352 | 29.9 | 8 | 100 | 92 | -1140 | 13792 |  |  | 351.736
13600 | 11:52 | 76200 | 080B | 080B | 31.3 | 3997 | 280 | 1379 | 1379 | 1248 | 1248 | 88 | 65535 | 0 | -4341 | 17 | 4857 | 352 | 29.9 | 8 | 100 | 92 | -1140 | 13792 |  |  | 351.736
13601 | 11:52 | 76205 | 000B | 000B | 31.4 | 3997 | 280 | 1379 | 1379 | 1248 | 1248 | 85 | 65535 | 0 | -4341 | 17 | 4857 | 340 | 29.9 | 8 | 100 | 92 | -1140 | 13792 |  |  | 339.745
13602 | 11:52 | 76210 | 000B | 000B | 31.3 | 3997 | 280 | 1379 | 1379 | 1248 | 1248 | 83 | 65535 | 0 | -4341 | 17 | 4857 | 332 | 29.9 | 8 | 100 | 92 | -1140 | 13792 |  |  | 331.751
13603 | 11:52 | 76215 | 000B | 000B | 31.3 | 3997 | 280 | 1379 | 1379 | 1248 | 1248 | 83 | 65535 | 0 | -4341 | 17 | 4857 | 332 | 29.9 | 8 | 100 | 92 | -1140 | 13792 |  |  | 331.751
13604 | 11:52 | 76220 | 000B | 000B | 31.3 | 3997 | 280 | 1379 | 1379 | 1248 | 1248 | 82 | 65535 | 0 | -4341 | 17 | 4857 | 328 | 29.9 | 8 | 100 | 92 | -1140 | 13792 |  |  | 327.754
13605 | 11:53 | 76225 | 000B | 000B | 31.3 | 3997 | 280 | 1379 | 1379 | 1248 | 1248 | 79 | 65535 | 0 | -4341 | 17 | 4857 | 320 | 29.9 | 8 | 100 | 92 | -1140 | 13792 |  |  | 315.763
13606 | 11:53 | 76230 | 000B | 000B | 31.3 | 3997 | 280 | 1379 | 1379 | 1248 | 1248 | 79 | 65535 | 0 | -4341 | 17 | 4857 | 316 | 29.9 | 8 | 100 | 92 | -1140 | 13792 |  |  | 315.763
13607 | 11:53 | 76235 | 000B | 000B | 31.3 | 3997 | 280 | 1379 | 1379 | 1248 | 1248 | 79 | 65535 | 0 | -4341 | 17 | 4857 | 316 | 29.9 | 8 | 100 | 92 | -1140 | 13792 |  |  | 315.763
13608 | 11:53 | 76240 | 000B | 000B | 31.3 | 3997 | 280 | 1379 | 1379 | 1248 | 1248 | 78 | 65535 | 0 | -4341 | 17 | 4860 | 312 | 29.8 | 8 | 100 | 92 | -1141 | 13792 |  |  | 311.766
13609 | 11:53 | 76245 | 000B | 000B | 31.3 | 3997 | 280 | 1379 | 1379 | 1248 | 1248 | 77 | 65535 | 0 | -4341 | 17 | 4860 | 308 | 29.8 | 8 | 100 | 92 | -1141 | 13792 |  |  | 307.769
13610 | 11:53 | 76250 | 000B | 000B | 31.3 | 3997 | 280 | 1379 | 1379 | 1248 | 1248 | 77 | 65535 | 0 | -4341 | 17 | 4860 | 308 | 29.8 | 8 | 100 | 92 | -1141 | 13792 |  |  | 307.769
13611 | 11:53 | 76255 | 000B | 000B | 31.3 | 3997 | 280 | 1379 | 1379 | 1248 | 1248 | 75 | 65535 | 0 | -4341 | 17 | 4860 | 304 | 29.8 | 8 | 100 | 92 | -1141 | 13792 |  |  | 299.775
13612 | 11:53 | 76260 | 000B | 000B | 31.3 | 3997 | 280 | 1379 | 1379 | 1248 | 1248 | 74 | 65535 | 0 | -4341 | 17 | 4860 | 296 | 29.8 | 8 | 100 | 92 | -1141 | 13792 |  |  | 295.778
13613 | 11:53 | 76265 | 000B | 000B | 31.3 | 3997 | 280 | 1379 | 1379 | 1248 | 1248 | 74 | 65535 | 0 | -4341 | 17 | 4860 | 292 | 29.8 | 8 | 100 | 92 | -1141 | 13792 |  |  | 295.778
13614 | 11:53 | 76270 | 000B | 000B | 31.3 | 3997 | 280 | 1379 | 1379 | 1248 | 1248 | 74 | 65535 | 0 | -4341 | 17 | 4860 | 292 | 29.8 | 8 | 100 | 92 | -1141 | 13792 |  |  | 295.778
13615 | 11:53 | 76275 | 000B | 000B | 31.3 | 3997 | 280 | 1379 | 1379 | 1248 | 1248 | 72 | 65535 | 0 | -4341 | 17 | 4860 | 288 | 29.8 | 8 | 100 | 92 | -1141 | 13792 |  |  | 287.784
13616 | 11:53 | 76280 | 000B | 000B | 31.3 | 3998 | 280 | 1379 | 1379 | 1248 | 1248 | 71 | 65535 | 0 | -4341 | 17 | 4860 | 280 | 29.8 | 8 | 100 | 92 | -1141 | 13792 |  |  | 283.858
13617 | 11:54 | 76285 | 000B | 000B | 31.3 | 3998 | 280 | 1379 | 1379 | 1248 | 1248 | 71 | 65535 | 0 | -4341 | 17 | 4860 | 280 | 29.8 | 8 | 100 | 92 | -1141 | 13792 |  |  | 283.858
13618 | 11:54 | 76290 | 000B | 000B | 31.3 | 3997 | 280 | 1379 | 1379 | 1248 | 1248 | 69 | 65535 | 0 | -4341 | 17 | 4864 | 280 | 29.7 | 8 | 100 | 92 | -1142 | 13792 |  |  | 275.793
13619 | 11:54 | 76295 | 000B | 000B | 31.3 | 3997 | 280 | 1379 | 1379 | 1248 | 1248 | 70 | 65535 | 0 | -4341 | 17 | 4864 | 276 | 29.7 | 8 | 100 | 92 | -1142 | 13792 |  |  | 279.79
13620 | 11:54 | 76300 | 000B | 000B | 31.3 | 3997 | 280 | 1379 | 1379 | 1248 | 1248 | 68 | 65535 | 0 | -4341 | 17 | 4864 | 272 | 29.7 | 8 | 100 | 92 | -1142 | 13792 |  |  | 271.796
13621 | 11:54 | 76305 | 000B | 000B | 31.3 | 3997 | 280 | 1379 | 1379 | 1248 | 1248 | 68 | 65535 | 0 | -4341 | 17 | 4864 | 272 | 29.7 | 8 | 100 | 92 | -1142 | 13792 |  |  | 271.796
13622 | 11:54 | 76310 | 000B | 000B | 31.2 | 3997 | 280 | 1379 | 1379 | 1248 | 1248 | 67 | 65535 | 0 | -4341 | 17 | 4864 | 268 | 29.7 | 8 | 100 | 92 | -1142 | 13792 |  |  | 267.799
13623 | 11:54 | 76315 | 000B | 000B | 31.2 | 3997 | 280 | 1379 | 1379 | 1248 | 1248 | 67 | 65535 | 0 | -4341 | 17 | 4864 | 268 | 29.7 | 8 | 100 | 92 | -1142 | 13792 |  |  | 267.799
13624 | 11:54 | 76320 | 000B | 000B | 31.2 | 3998 | 280 | 1379 | 1379 | 1248 | 1248 | 65 | 65535 | 0 | -4341 | 17 | 4864 | 260 | 29.7 | 8 | 100 | 92 | -1142 | 13792 |  |  | 259.87
13625 | 11:54 | 76325 | 000B | 000B | 31.2 | 3998 | 280 | 1379 | 1379 | 1248 | 1248 | 65 | 65535 | 0 | -4341 | 17 | 4864 | 260 | 29.7 | 8 | 100 | 92 | -1142 | 13792 |  |  | 259.87
13626 | 11:54 | 76330 | 000B | 000B | 31.2 | 3997 | 280 | 1379 | 1379 | 1248 | 1248 | 65 | 65535 | 0 | -4341 | 17 | 4864 | 260 | 29.7 | 8 | 100 | 92 | -1142 | 13792 |  |  | 259.805
13627 | 11:54 | 76335 | 000B | 000B | 31.2 | 3997 | 280 | 1379 | 1379 | 1248 | 1248 | 64 | 65535 | 0 | -4341 | 17 | 4864 | 256 | 29.7 | 8 | 100 | 92 | -1142 | 13792 |  |  | 255.808
13628 | 11:54 | 76340 | 000B | 000B | 31.2 | 3997 | 280 | 1379 | 1379 | 1248 | 1248 | 64 | 65535 | 0 | -4341 | 17 | 4864 | 256 | 29.7 | 8 | 100 | 92 | -1142 | 13792 |  |  | 255.808
13629 | 11:55 | 76345 | 000B | 000B | 31.3 | 3997 | 280 | 1379 | 1379 | 1248 | 1248 | 63 | 65535 | 0 | -4341 | 17 | 4868 | 252 | 29.7 | 8 | 100 | 92 | -1143 | 13792 |  |  | 251.811
13630 | 11:55 | 76350 | 000B | 000B | 31.3 | 3997 | 280 | 1379 | 1379 | 1248 | 1248 | 61 | 65535 | 0 | -4341 | 17 | 4868 | 244 | 29.7 | 8 | 100 | 92 | -1143 | 13792 |  |  | 243.817
13631 | 11:55 | 76355 | 000B | 000B | 31.3 | 3997 | 280 | 1379 | 1379 | 1248 | 1248 | 61 | 65535 | 0 | -4341 | 17 | 4868 | 244 | 29.7 | 8 | 100 | 92 | -1143 | 13792 |  |  | 243.817
13632 | 11:55 | 76360 | 000B | 000B | 31.3 | 3997 | 280 | 1379 | 1379 | 1248 | 1248 | 61 | 65535 | 0 | -4341 | 17 | 4868 | 244 | 29.7 | 8 | 100 | 92 | -1143 | 13792 |  |  | 243.817
13633 | 11:55 | 76365 | 000B | 000B | 31.3 | 3998 | 280 | 1379 | 1379 | 1248 | 1248 | 60 | 65535 | 0 | -4341 | 17 | 4868 | 240 | 29.7 | 8 | 100 | 92 | -1143 | 13792 |  |  | 239.88
13634 | 11:55 | 76370 | 000B | 000B | 31.3 | 3998 | 280 | 1379 | 1379 | 1248 | 1248 | 59 | 65535 | 0 | -4341 | 17 | 4868 | 236 | 29.7 | 8 | 100 | 92 | -1143 | 13792 |  |  | 235.882
13635 | 11:55 | 76375 | 000B | 000B | 31.3 | 3998 | 280 | 1379 | 1379 | 1248 | 1248 | 59 | 65535 | 0 | -4341 | 17 | 4868 | 236 | 29.7 | 8 | 100 | 92 | -1143 | 13792 |  |  | 235.882
13636 | 11:55 | 76380 | 000B | 000B | 31.3 | 3998 | 280 | 1379 | 1379 | 1248 | 1248 | 58 | 65535 | 0 | -4341 | 17 | 4868 | 232 | 29.7 | 8 | 100 | 92 | -1143 | 13792 |  |  | 231.884
13637 | 11:55 | 76385 | 000B | 000B | 31.3 | 3998 | 280 | 1379 | 1379 | 1248 | 1248 | 57 | 65535 | 0 | -4341 | 17 | 4868 | 228 | 29.7 | 8 | 100 | 92 | -1143 | 13792 |  |  | 227.886
13638 | 11:55 | 76390 | 000B | 000B | 31.2 | 3998 | 280 | 1379 | 1379 | 1248 | 1248 | 56 | 65535 | 0 | -4341 | 17 | 4868 | 224 | 29.8 | 8 | 100 | 92 | -1143 | 13792 |  |  | 223.888
13639 | 11:55 | 76395 | 000B | 000B | 31.2 | 3998 | 280 | 1379 | 1379 | 1248 | 1248 | 56 | 65535 | 0 | -4341 | 17 | 4868 | 224 | 29.8 | 8 | 100 | 92 | -1143 | 13792 |  |  | 223.888
13640 | 11:55 | 76400 | 000B | 000B | 31.2 | 3998 | 280 | 1379 | 1379 | 1248 | 1248 | 56 | 65535 | 0 | -4341 | 17 | 4868 | 224 | 29.8 | 8 | 100 | 92 | -1143 | 13792 |  |  | 223.888
13641 | 11:56 | 76405 | 000B | 000B | 31.2 | 3998 | 280 | 1379 | 1379 | 1248 | 1248 | 56 | 65535 | 0 | -4341 | 17 | 4872 | 224 | 29.8 | 8 | 100 | 92 | -1144 | 13792 |  |  | 223.888
13642 | 11:56 | 76410 | 000B | 000B | 31.2 | 3998 | 280 | 1379 | 1379 | 1248 | 1248 | 56 | 65535 | 0 | -4341 | 17 | 4872 | 224 | 29.8 | 8 | 100 | 92 | -1144 | 13792 |  |  | 223.888
13643 | 11:56 | 76415 | 000B | 000B | 31.2 | 3998 | 280 | 1379 | 1379 | 1248 | 1248 | 56 | 65535 | 0 | -4341 | 17 | 4872 | 224 | 29.8 | 8 | 100 | 92 | -1144 | 13792 |  |  | 223.888
13644 | 11:56 | 76420 | 000B | 000B | 31.2 | 3998 | 280 | 1379 | 1379 | 1248 | 1248 | 55 | 65535 | 0 | -4341 | 17 | 4872 | 220 | 29.8 | 8 | 100 | 92 | -1144 | 13792 |  |  | 219.89
13645 | 11:56 | 76425 | 000B | 000B | 31.2 | 3998 | 280 | 1379 | 1379 | 1248 | 1248 | 54 | 65535 | 0 | -4341 | 17 | 4872 | 216 | 29.8 | 8 | 100 | 92 | -1144 | 13792 |  |  | 215.892
13646 | 11:56 | 76430 | 000B | 000B | 31.2 | 3998 | 280 | 1379 | 1379 | 1248 | 1248 | 54 | 65535 | 0 | -4341 | 17 | 4872 | 216 | 29.8 | 8 | 100 | 92 | -1144 | 13792 |  |  | 215.892
13647 | 11:56 | 76435 | 000B | 000B | 31.2 | 3998 | 280 | 1379 | 1379 | 1248 | 1248 | 53 | 65535 | 0 | -4341 | 17 | 4872 | 208 | 29.8 | 8 | 100 | 92 | -1144 | 13792 |  |  | 211.894
13648 | 11:56 | 76440 | 000B | 000B | 31.2 | 3998 | 280 | 1379 | 1379 | 1248 | 1248 | 52 | 65535 | 0 | -4341 | 17 | 4872 | 208 | 29.8 | 8 | 100 | 92 | -1144 | 13792 |  |  | 207.896
13649 | 11:56 | 76445 | 000B | 000B | 31.2 | 3998 | 280 | 1379 | 1379 | 1248 | 1248 | 51 | 65535 | 0 | -4341 | 17 | 4872 | 204 | 29.8 | 8 | 100 | 92 | -1144 | 13792 |  |  | 203.898
13650 | 11:56 | 76450 | 000B | 000B | 31.2 | 3998 | 280 | 1379 | 1379 | 1248 | 1248 | 51 | 65535 | 0 | -4341 | 17 | 4872 | 204 | 29.8 | 8 | 100 | 92 | -1144 | 13792 |  |  | 203.898
13651 | 11:56 | 76455 | 000B | 000B | 31.2 | 3998 | 280 | 1379 | 1379 | 1248 | 1248 | 51 | 65535 | 0 | -4341 | 17 | 4872 | 204 | 29.8 | 8 | 100 | 92 | -1144 | 13792 |  |  | 203.898
13652 | 11:56 | 76460 | 000B | 000B | 31.2 | 3998 | 280 | 1379 | 1379 | 1248 | 1248 | 51 | 65535 | 0 | -4341 | 17 | 4872 | 196 | 29.8 | 8 | 100 | 92 | -1144 | 13792 |  |  | 203.898
13653 | 11:57 | 76465 | 000B | 000B | 31.2 | 3998 | 280 | 1379 | 1379 | 1248 | 1248 | 51 | 65535 | 0 | -4341 | 17 | 4872 | 196 | 29.8 | 8 | 100 | 92 | -1144 | 13792 |  |  | 203.898
13654 | 11:57 | 76470 | 000B | 000B | 31.2 | 3998 | 280 | 1379 | 1379 | 1248 | 1248 | 49 | 65535 | 0 | -4341 | 17 | 4872 | 200 | 29.8 | 8 | 100 | 92 | -1144 | 13792 |  |  | 195.902
13655 | 11:57 | 76475 | 000B | 000B | 31.2 | 3998 | 280 | 1379 | 1379 | 1248 | 1248 | 48 | 65535 | 0 | -4341 | 17 | 4875 | 196 | 29.8 | 8 | 100 | 92 | -1145 | 13792 |  |  | 191.904
13656 | 11:57 | 76480 | 000B | 000B | 31.2 | 3998 | 280 | 1379 | 1379 | 1248 | 1248 | 49 | 65535 | 0 | -4341 | 17 | 4875 | 188 | 29.8 | 8 | 100 | 92 | -1145 | 13792 |  |  | 195.902
13657 | 11:57 | 76485 | 000B | 000B | 31.2 | 3998 | 280 | 1379 | 1379 | 1248 | 1248 | 49 | 65535 | 0 | -4341 | 17 | 4875 | 188 | 29.8 | 8 | 100 | 92 | -1145 | 13792 |  |  | 195.902
13658 | 11:57 | 76490 | 000B | 000B | 31.2 | 3998 | 280 | 1379 | 1379 | 1248 | 1248 | 47 | 65535 | 0 | -4341 | 17 | 4875 | 188 | 29.8 | 8 | 100 | 92 | -1145 | 13792 |  |  | 187.906
13659 | 11:57 | 76495 | 000B | 000B | 31.2 | 3998 | 280 | 1379 | 1379 | 1248 | 1248 | 46 | 65535 | 0 | -4341 | 17 | 4875 | 184 | 29.8 | 8 | 100 | 92 | -1145 | 13792 |  |  | 183.908
13660 | 11:57 | 76500 | 000B | 000B | 31.2 | 3998 | 280 | 1379 | 1379 | 1248 | 1248 | 46 | 65535 | 0 | -4341 | 17 | 4875 | 184 | 29.8 | 8 | 100 | 92 | -1145 | 13792 |  |  | 183.908
13661 | 11:57 | 76505 | 000B | 000B | 31.2 | 3998 | 280 | 1379 | 1379 | 1248 | 1248 | 46 | 65535 | 0 | -4341 | 17 | 4875 | 180 | 29.8 | 8 | 100 | 92 | -1145 | 13792 |  |  | 183.908
13662 | 11:57 | 76510 | 000B | 000B | 31.1 | 3998 | 280 | 1379 | 1379 | 1248 | 1248 | 45 | 65535 | 0 | -4341 | 17 | 4875 | 180 | 29.8 | 8 | 100 | 92 | -1145 | 13792 |  |  | 179.91
13663 | 11:57 | 76515 | 000B | 000B | 31.1 | 3998 | 280 | 1379 | 1379 | 1248 | 1248 | 44 | 65535 | 0 | -4341 | 17 | 4875 | 176 | 29.8 | 8 | 100 | 92 | -1145 | 13792 |  |  | 175.912
13664 | 11:57 | 76521 | 000B | 000B | 31.1 | 3998 | 280 | 1379 | 1379 | 1248 | 1248 | 44 | 65535 | 0 | -4341 | 17 | 4875 | 176 | 29.8 | 8 | 100 | 92 | -1145 | 13792 |  |  | 175.912
13665 | 11:58 | 76526 | 000B | 000B | 31.2 | 3998 | 280 | 1379 | 1379 | 1248 | 1248 | 44 | 65535 | 0 | -4341 | 17 | 4875 | 176 | 29.8 | 8 | 100 | 92 | -1145 | 13792 |  |  | 175.912
13666 | 11:58 | 76531 | 000B | 000B | 31.1 | 3998 | 280 | 1379 | 1379 | 1248 | 1248 | 44 | 65535 | 0 | -4341 | 17 | 4875 | 176 | 29.8 | 8 | 100 | 92 | -1145 | 13792 |  |  | 175.912
13667 | 11:58 | 76536 | 000B | 000B | 31.1 | 3998 | 280 | 1379 | 1379 | 1248 | 1248 | 44 | 65535 | 0 | -4341 | 17 | 4875 | 176 | 29.8 | 8 | 100 | 92 | -1145 | 13792 |  |  | 175.912
13668 | 11:58 | 76541 | 000B | 000B | 31.1 | 3998 | 280 | 1379 | 1379 | 1248 | 1248 | 43 | 65535 | 0 | -4341 | 17 | 4875 | 172 | 29.8 | 8 | 100 | 92 | -1145 | 13792 |  |  | 171.914
13669 | 11:58 | 76546 | 000B | 000B | 31.1 | 3998 | 280 | 1379 | 1379 | 1248 | 1248 | 44 | 65535 | 0 | -4341 | 17 | 4875 | 176 | 29.8 | 8 | 100 | 92 | -1145 | 13792 |  |  | 175.912
13670 | 11:58 | 76551 | 000B | 000B | 31.2 | 3998 | 280 | 1379 | 1379 | 1248 | 1248 | 43 | 65535 | 0 | -4341 | 17 | 4879 | 172 | 29.8 | 8 | 100 | 92 | -1146 | 13792 |  |  | 171.914
13671 | 11:58 | 76556 | 000B | 000B | 31.2 | 3998 | 280 | 1379 | 1379 | 1248 | 1248 | 43 | 65535 | 0 | -4341 | 17 | 4879 | 172 | 29.8 | 8 | 100 | 92 | -1146 | 13792 |  |  | 171.914
13672 | 11:58 | 76561 | 000B | 000B | 31.1 | 3998 | 280 | 1379 | 1379 | 1248 | 1248 | 42 | 65535 | 0 | -4341 | 17 | 4879 | 168 | 29.8 | 8 | 100 | 92 | -1146 | 13792 |  |  | 167.916
13673 | 11:58 | 76566 | 000B | 000B | 31.1 | 3998 | 280 | 1379 | 1379 | 1248 | 1248 | 41 | 65535 | 0 | -4341 | 17 | 4879 | 164 | 29.8 | 8 | 100 | 92 | -1146 | 13792 |  |  | 163.918
13674 | 11:58 | 76571 | 000B | 000B | 31.1 | 3998 | 280 | 1379 | 1379 | 1248 | 1248 | 41 | 65535 | 0 | -4341 | 17 | 4879 | 164 | 29.8 | 8 | 100 | 92 | -1146 | 13792 |  |  | 163.918
13675 | 11:58 | 76576 | 000B | 000B | 31.1 | 3998 | 280 | 1379 | 1379 | 1248 | 1248 | 41 | 65535 | 0 | -4341 | 17 | 4879 | 164 | 29.8 | 8 | 100 | 92 | -1146 | 13792 |  |  | 163.918
13676 | 11:58 | 76581 | 000B | 000B | 31.1 | 3998 | 200 | 1379 | 1379 | 1248 | 1248 | 40 | 65535 | 0 | -4341 | 17 | 4879 | 160 | 29.8 | 8 | 100 | 92 | -1146 | 13792 |  |  | 159.92
13677 | 11:59 | 76586 | 000B | 000B | 31.1 | 3998 | 200 | 1379 | 1379 | 1248 | 1248 | 39 | 65535 | 0 | -4341 | 17 | 4879 | 156 | 29.8 | 8 | 100 | 92 | -1146 | 13792 |  |  | 155.922
13678 | 11:59 | 76591 | 000B | 000B | 31.1 | 3998 | 200 | 1379 | 1379 | 1248 | 1248 | 39 | 65535 | 0 | -4341 | 17 | 4879 | 156 | 29.8 | 8 | 100 | 92 | -1146 | 13792 |  |  | 155.922
13679 | 11:59 | 76596 | 000B | 000B | 31.1 | 3998 | 200 | 1379 | 1379 | 1248 | 1248 | 39 | 65535 | 0 | -4341 | 17 | 4879 | 156 | 29.8 | 8 | 100 | 92 | -1146 | 13792 |  |  | 155.922
13680 | 11:59 | 76601 | 000B | 000B | 31.1 | 3998 | 200 | 1379 | 1379 | 1248 | 1248 | 39 | 65535 | 0 | -4341 | 17 | 4879 | 156 | 29.8 | 8 | 100 | 92 | -1146 | 13792 |  |  | 155.922
13681 | 11:59 | 76606 | 000B | 000B | 31.1 | 3998 | 200 | 1379 | 1379 | 1248 | 1248 | 38 | 65535 | 0 | -4341 | 17 | 4879 | 152 | 29.8 | 8 | 100 | 92 | -1146 | 13792 |  |  | 151.924
13682 | 11:59 | 76611 | 000B | 000B | 31.1 | 3998 | 200 | 1379 | 1379 | 1248 | 1248 | 38 | 65535 | 0 | -4341 | 17 | 4879 | 152 | 29.8 | 8 | 100 | 92 | -1146 | 13792 |  |  | 151.924
13683 | 11:59 | 76616 | 000B | 000B | 31.1 | 3998 | 200 | 1379 | 1379 | 1248 | 1248 | 37 | 65535 | 0 | -4341 | 17 | 4879 | 148 | 29.7 | 8 | 100 | 92 | -1146 | 13792 |  |  | 147.926
13684 | 11:59 | 76621 | 000B | 000B | 31 | 3998 | 200 | 1379 | 1379 | 1248 | 1248 | 36 | 65535 | 0 | -4341 | 17 | 4879 | 148 | 29.7 | 8 | 100 | 92 | -1146 | 13792 |  |  | 143.928
13685 | 11:59 | 76626 | 000B | 000B | 31 | 3998 | 200 | 1379 | 1379 | 1248 | 1248 | 36 | 65535 | 0 | -4341 | 17 | 4879 | 148 | 29.7 | 8 | 100 | 92 | -1146 | 13792 |  |  | 143.928
13686 | 11:59 | 76631 | 000B | 000B | 31 | 3998 | 200 | 1379 | 1379 | 1248 | 1248 | 36 | 65535 | 0 | -4341 | 17 | 4879 | 144 | 29.7 | 8 | 100 | 92 | -1146 | 13792 |  |  | 143.928
13687 | 11:59 | 76636 | 000B | 000B | 31 | 3998 | 200 | 1379 | 1379 | 1248 | 1248 | 35 | 65535 | 0 | -4341 | 17 | 4879 | 144 | 29.7 | 8 | 100 | 92 | -1146 | 13792 |  |  | 139.93
13688 | 11:59 | 76641 | 000B | 000B | 31 | 3998 | 200 | 1379 | 1379 | 1248 | 1248 | 35 | 65535 | 0 | -4341 | 17 | 4879 | 136 | 29.7 | 8 | 100 | 92 | -1146 | 13792 |  |  | 139.93
13689 | 12:00 | 76646 | 000B | 000B | 31 | 3998 | 200 | 1379 | 1379 | 1248 | 1248 | 35 | 65535 | 0 | -4341 | 17 | 4879 | 136 | 29.7 | 8 | 100 | 92 | -1146 | 13792 |  |  | 139.93
13690 | 12:00 | 76651 | 000B | 000B | 31.1 | 3998 | 200 | 1379 | 1379 | 1248 | 1248 | 35 | 65535 | 0 | -4341 | 17 | 4883 | 140 | 29.6 | 8 | 100 | 92 | -1147 | 13792 |  |  | 139.93
13691 | 12:00 | 76656 | 000B | 000B | 31.1 | 3998 | 200 | 1379 | 1379 | 1248 | 1248 | 34 | 65535 | 0 | -4341 | 17 | 4883 | 136 | 29.6 | 8 | 100 | 92 | -1147 | 13792 |  |  | 135.932
13692 | 12:00 | 76661 | 000B | 000B | 31.1 | 3998 | 200 | 1379 | 1379 | 1248 | 1248 | 34 | 65535 | 0 | -4341 | 17 | 4883 | 136 | 29.6 | 8 | 100 | 92 | -1147 | 13792 |  |  | 135.932
13693 | 12:00 | 76666 | 000B | 000B | 31.1 | 3998 | 200 | 1379 | 1379 | 1248 | 1248 | 34 | 65535 | 0 | -4341 | 17 | 4883 | 136 | 29.6 | 8 | 100 | 92 | -1147 | 13792 |  |  | 135.932
13694 | 12:00 | 76671 | 000B | 000B | 31.1 | 3998 | 200 | 1379 | 1379 | 1248 | 1248 | 33 | 65535 | 0 | -4341 | 17 | 4883 | 136 | 29.6 | 8 | 100 | 92 | -1147 | 13792 |  |  | 131.934
13695 | 12:00 | 76676 | 000B | 000B | 31.1 | 3998 | 200 | 1379 | 1379 | 1248 | 1248 | 33 | 65535 | 0 | -4341 | 17 | 4883 | 132 | 29.6 | 8 | 100 | 92 | -1147 | 13792 |  |  | 131.934
13696 | 12:00 | 76681 | 000B | 000B | 31.1 | 3998 | 200 | 1379 | 1379 | 1248 | 1248 | 33 | 65535 | 0 | -4341 | 17 | 4883 | 132 | 29.6 | 8 | 100 | 92 | -1147 | 13792 |  |  | 131.934
13697 | 12:00 | 76686 | 000B | 000B | 31.1 | 3998 | 200 | 1379 | 1379 | 1248 | 1248 | 33 | 65535 | 0 | -4341 | 17 | 4883 | 132 | 29.6 | 8 | 100 | 92 | -1147 | 13792 |  |  | 131.934
13698 | 12:00 | 76691 | 000B | 000B | 31.1 | 3998 | 200 | 1379 | 1379 | 1248 | 1248 | 33 | 65535 | 0 | -4341 | 17 | 4883 | 132 | 29.6 | 8 | 100 | 92 | -1147 | 13792 |  |  | 131.934
13699 | 12:00 | 76696 | 000B | 000B | 31.1 | 3998 | 200 | 1379 | 1379 | 1248 | 1248 | 33 | 65535 | 0 | -4341 | 17 | 4883 | 132 | 29.6 | 8 | 100 | 92 | -1147 | 13792 |  |  | 131.934
13700 | 12:00 | 76701 | 000B | 000B | 31.1 | 3998 | 200 | 1379 | 1379 | 1248 | 1248 | 33 | 65535 | 0 | -4341 | 17 | 4883 | 132 | 29.6 | 8 | 100 | 92 | -1147 | 13792 |  |  | 131.934
13701 | 12:01 | 76706 | 000B | 000B | 31 | 3998 | 200 | 1379 | 1379 | 1248 | 1248 | 32 | 65535 | 0 | -4341 | 17 | 4883 | 132 | 29.6 | 8 | 100 | 92 | -1147 | 13792 |  |  | 127.936
13702 | 12:01 | 76711 | 000B | 000B | 31.1 | 3998 | 200 | 1379 | 1379 | 1248 | 1248 | 32 | 65535 | 0 | -4341 | 17 | 4883 | 128 | 29.6 | 8 | 100 | 92 | -1147 | 13792 |  |  | 127.936
13703 | 12:01 | 76716 | 000B | 000B | 31.1 | 3998 | 200 | 1379 | 1379 | 1248 | 1248 | 32 | 65535 | 0 | -4341 | 17 | 4883 | 128 | 29.6 | 8 | 100 | 92 | -1147 | 13792 |  |  | 127.936
13704 | 12:01 | 76721 | 000B | 000B | 31 | 3999 | 200 | 1379 | 1379 | 1248 | 1248 | 32 | 65535 | 0 | -4341 | 17 | 4883 | 128 | 29.6 | 8 | 100 | 92 | -1147 | 13792 |  |  | 127.968
13705 | 12:01 | 76726 | 000B | 000B | 31 | 3998 | 200 | 1379 | 1379 | 1248 | 1248 | 31 | 65535 | 0 | -4341 | 17 | 4883 | 120 | 29.6 | 8 | 100 | 92 | -1147 | 13792 |  |  | 123.938
13706 | 12:01 | 76731 | 000B | 000B | 31.1 | 3998 | 200 | 1379 | 1379 | 1248 | 1248 | 30 | 65535 | 0 | -4341 | 17 | 4883 | 120 | 29.6 | 8 | 100 | 92 | -1147 | 13792 |  |  | 119.94
13707 | 12:01 | 76736 | 000B | 000B | 31.1 | 3998 | 200 | 1379 | 1379 | 1248 | 1248 | 30 | 65535 | 0 | -4341 | 17 | 4883 | 120 | 29.6 | 8 | 100 | 92 | -1147 | 13792 |  |  | 119.94
13708 | 12:01 | 76741 | 000B | 000B | 31.1 | 3998 | 200 | 1379 | 1379 | 1248 | 1248 | 30 | 65535 | 0 | -4341 | 17 | 4883 | 120 | 29.6 | 8 | 100 | 92 | -1147 | 13792 |  |  | 119.94
13709 | 12:01 | 76746 | 000B | 000B | 31 | 3998 | 200 | 1379 | 1379 | 1248 | 1248 | 29 | 65535 | 0 | -4341 | 17 | 4883 | 116 | 29.6 | 8 | 100 | 92 | -1147 | 13792 |  |  | 115.942
13710 | 12:01 | 76751 | 000B | 000B | 31 | 3998 | 200 | 1379 | 1379 | 1248 | 1248 | 29 | 65535 | 0 | -4341 | 17 | 4883 | 116 | 29.6 | 8 | 100 | 92 | -1147 | 13792 |  |  | 115.942
13711 | 12:01 | 76756 | 000B | 000B | 31 | 3998 | 200 | 1379 | 1379 | 1248 | 1248 | 29 | 65535 | 0 | -4341 | 17 | 4883 | 116 | 29.7 | 8 | 100 | 92 | -1148 | 13792 |  |  | 115.942
13712 | 12:01 | 76761 | 000B | 000B | 31.1 | 3998 | 200 | 1379 | 1379 | 1248 | 1248 | 30 | 65535 | 0 | -4341 | 17 | 4887 | 120 | 29.6 | 8 | 100 | 92 | -1148 | 13792 |  |  | 119.94
13713 | 12:02 | 76766 | 000B | 000B | 31.1 | 3998 | 200 | 1379 | 1379 | 1248 | 1248 | 29 | 65535 | 0 | -4341 | 17 | 4887 | 116 | 29.6 | 8 | 100 | 92 | -1148 | 13792 |  |  | 115.942
13714 | 12:02 | 76771 | 000B | 000B | 31.1 | 3998 | 200 | 1379 | 1379 | 1248 | 1248 | 29 | 65535 | 0 | -4341 | 17 | 4887 | 116 | 29.6 | 8 | 100 | 92 | -1148 | 13792 |  |  | 115.942
13715 | 12:02 | 76776 | 000B | 000B | 31.1 | 3998 | 200 | 1379 | 1379 | 1248 | 1248 | 29 | 65535 | 0 | -4341 | 17 | 4887 | 116 | 29.6 | 8 | 100 | 92 | -1148 | 13792 |  |  | 115.942
13716 | 12:02 | 76781 | 000B | 000B | 31.1 | 3998 | 200 | 1379 | 1379 | 1248 | 1248 | 28 | 65535 | 0 | -4341 | 17 | 4887 | 112 | 29.6 | 8 | 100 | 92 | -1148 | 13792 |  |  | 111.944
13717 | 12:02 | 76786 | 000B | 000B | 31.1 | 3999 | 200 | 1379 | 1379 | 1248 | 1248 | 28 | 65535 | 0 | -4341 | 17 | 4887 | 112 | 29.6 | 8 | 100 | 92 | -1148 | 13792 |  |  | 111.972
13718 | 12:02 | 76791 | 000B | 000B | 31.1 | 3999 | 200 | 1379 | 1379 | 1248 | 1248 | 28 | 65535 | 0 | -4341 | 17 | 4887 | 112 | 29.6 | 8 | 100 | 92 | -1148 | 13792 |  |  | 111.972
13719 | 12:02 | 76796 | 000B | 000B | 31.1 | 3998 | 200 | 1379 | 1379 | 1248 | 1248 | 27 | 65535 | 0 | -4341 | 17 | 4887 | 108 | 29.5 | 8 | 100 | 92 | -1148 | 13792 |  |  | 107.946
13720 | 12:02 | 76801 | 000B | 000B | 31.1 | 3998 | 200 | 1379 | 1379 | 1248 | 1248 | 27 | 65535 | 0 | -4341 | 17 | 4887 | 108 | 29.5 | 8 | 100 | 92 | -1148 | 13792 |  |  | 107.946
13721 | 12:02 | 76806 | 000B | 000B | 31.1 | 3998 | 200 | 1379 | 1379 | 1248 | 1248 | 27 | 65535 | 0 | -4341 | 17 | 4887 | 108 | 29.5 | 8 | 100 | 92 | -1148 | 13792 |  |  | 107.946
13722 | 12:02 | 76811 | 000B | 000B | 31.1 | 3998 | 200 | 1379 | 1379 | 1248 | 1248 | 27 | 65535 | 0 | -4341 | 17 | 4887 | 108 | 29.5 | 8 | 100 | 92 | -1148 | 13792 |  |  | 107.946
13723 | 12:02 | 76816 | 000B | 000B | 31.1 | 3999 | 200 | 1379 | 1379 | 1248 | 1248 | 27 | 65535 | 0 | -4341 | 17 | 4887 | 108 | 29.5 | 8 | 100 | 92 | -1148 | 13792 |  |  | 107.973
13724 | 12:02 | 76821 | 000B | 000B | 31.1 | 3998 | 200 | 1379 | 1379 | 1248 | 1248 | 26 | 65535 | 0 | -4341 | 17 | 4887 | 104 | 29.5 | 8 | 100 | 92 | -1148 | 13792 |  |  | 103.948
13725 | 12:03 | 76826 | 000B | 000B | 31.1 | 3998 | 200 | 1379 | 1379 | 1248 | 1248 | 26 | 65535 | 0 | -4341 | 17 | 4887 | 104 | 29.5 | 8 | 100 | 92 | -1148 | 13792 |  |  | 103.948
13726 | 12:03 | 76831 | 000B | 000B | 31.1 | 3998 | 200 | 1379 | 1379 | 1248 | 1248 | 25 | 65535 | 0 | -4341 | 17 | 4887 | 100 | 29.5 | 8 | 100 | 92 | -1148 | 13792 |  |  | 99.95
13727 | 12:03 | 76836 | 000B | 000B | 31.1 | 3998 | 200 | 1379 | 1379 | 1248 | 1248 | 25 | 65535 | 0 | -4341 | 17 | 4887 | 104 | 29.5 | 8 | 100 | 92 | -1148 | 13792 |  |  | 99.95
13728 | 12:03 | 76842 | 000B | 000B | 31.1 | 3998 | 200 | 1379 | 1379 | 1248 | 1248 | 25 | 65535 | 0 | -4341 | 17 | 4887 | 104 | 29.5 | 8 | 100 | 92 | -1148 | 13792 |  |  | 99.95
13729 | 12:03 | 76847 | 000B | 000B | 31.2 | 3998 | 200 | 1379 | 1379 | 1248 | 1248 | 25 | 65535 | 0 | -4341 | 17 | 4887 | 104 | 29.5 | 8 | 100 | 92 | -1148 | 13792 |  |  | 99.95
13730 | 12:03 | 76852 | 000B | 000B | 31.1 | 3998 | 200 | 1379 | 1379 | 1248 | 1248 | 25 | 65535 | 0 | -4341 | 17 | 4887 | 104 | 29.5 | 8 | 100 | 92 | -1148 | 13792 |  |  | 99.95
13731 | 12:03 | 76857 | 000B | 000B | 31.1 | 3998 | 200 | 1379 | 1379 | 1248 | 1248 | 25 | 65535 | 0 | -4341 | 17 | 4887 | 96 | 29.4 | 8 | 100 | 92 | -1148 | 13792 |  |  | 99.95
13732 | 12:03 | 76862 | 000B | 000B | 31.1 | 3998 | 200 | 1379 | 1379 | 1248 | 1248 | 25 | 65535 | 0 | -4341 | 17 | 4887 | 96 | 29.4 | 8 | 100 | 92 | -1148 | 13792 |  |  | 99.95
13733 | 12:03 | 76867 | 000B | 000B | 31.1 | 3998 | 200 | 1379 | 1379 | 1248 | 1248 | 24 | 65535 | 0 | -4341 | 17 | 4887 | 96 | 29.4 | 8 | 100 | 92 | -1148 | 13792 |  |  | 95.952
13734 | 12:03 | 76872 | 000B | 000B | 31.1 | 3998 | 200 | 1379 | 1379 | 1248 | 1248 | 24 | 65535 | 0 | -4341 | 17 | 4887 | 96 | 29.5 | 8 | 100 | 92 | -1148 | 13792 |  |  | 95.952
13735 | 12:03 | 76877 | 000B | 000B | 31.1 | 3998 | 200 | 1379 | 1379 | 1248 | 1248 | 24 | 65535 | 0 | -4341 | 17 | 4887 | 96 | 29.5 | 8 | 100 | 92 | -1148 | 13792 |  |  | 95.952
13736 | 12:03 | 76882 | 000B | 000B | 31.1 | 3998 | 200 | 1379 | 1379 | 1248 | 1248 | 24 | 65535 | 0 | -4341 | 17 | 4887 | 96 | 29.5 | 8 | 100 | 92 | -1148 | 13792 |  |  | 95.952
13737 | 12:04 | 76887 | 000B | 000B | 31.1 | 3998 | 200 | 1379 | 1379 | 1248 | 1248 | 23 | 65535 | 0 | -4341 | 17 | 4887 | 96 | 29.5 | 8 | 100 | 92 | -1148 | 13792 |  |  | 91.954
13738 | 12:04 | 76892 | 000B | 000B | 31.1 | 3998 | 200 | 1379 | 1379 | 1248 | 1248 | 23 | 65535 | 0 | -4341 | 17 | 4891 | 88 | 29.5 | 8 | 100 | 92 | -1149 | 13792 |  |  | 91.954
13739 | 12:04 | 76897 | 000B | 000B | 31.1 | 3998 | 200 | 1379 | 1379 | 1248 | 1248 | 23 | 65535 | 0 | -4341 | 17 | 4891 | 88 | 29.5 | 8 | 100 | 92 | -1149 | 13792 |  |  | 91.954
13740 | 12:04 | 76902 | 000B | 000B | 31.1 | 3998 | 200 | 1379 | 1379 | 1248 | 1248 | 23 | 65535 | 0 | -4341 | 17 | 4891 | 92 | 29.5 | 8 | 100 | 92 | -1149 | 13792 |  |  | 91.954
13741 | 12:04 | 76907 | 000B | 000B | 31.1 | 3998 | 200 | 1379 | 1379 | 1248 | 1248 | 23 | 65535 | 0 | -4341 | 17 | 4891 | 88 | 29.6 | 8 | 100 | 92 | -1149 | 13792 |  |  | 91.954
13742 | 12:04 | 76912 | 000B | 000B | 31.1 | 3999 | 200 | 1379 | 1379 | 1248 | 1248 | 22 | 65535 | 0 | -4341 | 17 | 4891 | 88 | 29.6 | 8 | 100 | 92 | -1149 | 13792 |  |  | 87.978
13743 | 12:04 | 76917 | 000B | 000B | 31.1 | 3999 | 200 | 1379 | 1379 | 1248 | 1248 | 22 | 65535 | 0 | -4341 | 17 | 4891 | 88 | 29.6 | 8 | 100 | 92 | -1149 | 13792 |  |  | 87.978
13744 | 12:04 | 76922 | 000B | 000B | 31.1 | 3999 | 200 | 1379 | 1379 | 1248 | 1248 | 23 | 65535 | 0 | -4341 | 17 | 4891 | 88 | 29.6 | 8 | 100 | 92 | -1149 | 13792 |  |  | 91.977
13745 | 12:04 | 76927 | 000B | 000B | 31.1 | 3998 | 200 | 1379 | 1379 | 1248 | 1248 | 22 | 65535 | 0 | -4341 | 17 | 4891 | 88 | 29.6 | 8 | 100 | 92 | -1149 | 13792 |  |  | 87.956
13746 | 12:04 | 76932 | 000B | 000B | 31.1 | 3998 | 200 | 1379 | 1379 | 1248 | 1248 | 22 | 65535 | 0 | -4341 | 17 | 4891 | 88 | 29.6 | 8 | 100 | 92 | -1149 | 13792 |  |  | 87.956
13747 | 12:04 | 76937 | 000B | 000B | 31.1 | 3998 | 280 | 1379 | 1379 | 1248 | 1248 | 22 | 65535 | 0 | -4341 | 17 | 4891 | 92 | 29.6 | 8 | 100 | 92 | -1149 | 13792 |  |  | 87.956
13748 | 12:04 | 76942 | 000B | 000B | 31.1 | 3998 | 280 | 1379 | 1379 | 1248 | 1248 | 22 | 65535 | 0 | -4341 | 17 | 4891 | 88 | 29.7 | 8 | 100 | 92 | -1149 | 13792 |  |  | 87.956
13749 | 12:05 | 76947 | 000B | 000B | 31.1 | 3999 | 280 | 1379 | 1379 | 1248 | 1248 | 21 | 65535 | 0 | -4341 | 17 | 4891 | 84 | 29.7 | 8 | 100 | 92 | -1149 | 13792 |  |  | 83.979
13750 | 12:05 | 76952 | 000B | 000B | 31.1 | 3999 | 280 | 1379 | 1379 | 1248 | 1248 | 21 | 65535 | 0 | -4341 | 17 | 4891 | 84 | 29.7 | 8 | 100 | 92 | -1149 | 13792 |  |  | 83.979
13751 | 12:05 | 76957 | 000B | 000B | 31.1 | 3998 | 280 | 1379 | 1379 | 1248 | 1248 | 21 | 65535 | 0 | -4341 | 17 | 4891 | 84 | 29.7 | 8 | 100 | 92 | -1149 | 13792 |  |  | 83.958
13752 | 12:05 | 76962 | 9 | 9 | 31.1 | 3999 | 280 | 1385 | 1385 | 1249 | 1249 | 21 | 65535 | 0 | -4341 | 17 | 4828 | 84 | 29.7 | 8 | 100 | 92 | 0 | 2448 |  |  | 83.979
13753 | 12:05 | 76967 | 9 | 9 | 31.1 | 3999 | 280 | 1385 | 1385 | 1249 | 1249 | 21 | 65535 | 0 | -4341 | 17 | 4828 | 84 | 29.7 | 8 | 100 | 92 | 0 | 2448 |  |  | 83.979
13754 | 12:05 | 76972 | 9 | 9 | 31 | 3999 | 280 | 1385 | 1385 | 1249 | 1249 | 21 | 65535 | 0 | -4341 | 17 | 4828 | 84 | 29.7 | 8 | 100 | 92 | 0 | 2448 |  |  | 83.979
13755 | 12:05 | 76977 | 9 | 9 | 31 | 3998 | 280 | 1385 | 1385 | 1249 | 1249 | 21 | 65535 | 0 | -4341 | 17 | 4828 | 84 | 29.7 | 8 | 100 | 92 | 0 | 2448 |  |  | 83.958
13756 | 12:05 | 76982 | 9 | 9 | 31 | 3999 | 280 | 1385 | 1385 | 1249 | 1249 | 21 | 65535 | 0 | -4341 | 17 | 4828 | 84 | 29.7 | 8 | 100 | 92 | 0 | 2448 |  |  | 83.979
13757 | 12:05 | 76987 | 9 | 9 | 31 | 3999 | 280 | 1385 | 1385 | 1249 | 1249 | 21 | 65535 | 0 | -4341 | 17 | 4828 | 84 | 29.7 | 8 | 100 | 92 | 0 | 2448 |  |  | 83.979
13758 | 12:05 | 76992 | 9 | 9 | 31 | 3999 | 280 | 1385 | 1385 | 1249 | 1249 | 21 | 65535 | 0 | -4341 | 17 | 4828 | 84 | 29.7 | 8 | 100 | 92 | 0 | 2448 |  |  | 83.979
13759 | 12:05 | 76997 | 9 | 9 | 31 | 3998 | 280 | 1385 | 1385 | 1249 | 1249 | 21 | 65535 | 0 | -4341 | 17 | 4828 | 84 | 29.7 | 8 | 100 | 92 | 0 | 2448 |  |  | 83.958
13760 | 12:05 | 77002 | 9 | 9 | 31 | 3998 | 280 | 1385 | 1385 | 1249 | 1249 | 21 | 65535 | 0 | -4341 | 17 | 4828 | 84 | 29.7 | 8 | 100 | 92 | 0 | 2448 |  |  | 83.958
13761 | 12:06 | 77007 | 9 | 9 | 31 | 3998 | 280 | 1385 | 1385 | 1249 | 1249 | 20 | 65535 | 0 | -4341 | 17 | 4828 | 80 | 29.7 | 8 | 100 | 92 | 0 | 2448 |  |  | 79.96
13762 | 12:06 | 77012 | 19 | 19 | 31 | 3998 | 280 | 1385 | 1385 | 1249 | 1249 | 0 | 65535 | 0 | -4341 | 17 | 4828 | 0 | 29.7 | 8 | 100 | 92 | 0 | 2448 |  |  | 0
13763 | 12:06 | 77017 | 19 | 19 | 31 | 3998 | 280 | 1385 | 1385 | 1249 | 1249 | 0 | 65535 | 0 | -4341 | 17 | 4828 | 0 | 29.7 | 8 | 100 | 92 | 0 | 2448 |  |  | 0
13764 | 12:06 | 77022 | 19 | 19 | 31 | 3998 | 280 | 1385 | 1385 | 1249 | 1249 | 0 | 65535 | 0 | -4341 | 17 | 4828 | 0 | 29.7 | 8 | 100 | 92 | 0 | 2448 |  |  | 0
13765 | 12:06 | 77027 | 19 | 19 | 31 | 3998 | 280 | 1385 | 1385 | 1249 | 1249 | 0 | 65535 | 0 | -4341 | 17 | 4828 | 0 | 29.7 | 8 | 100 | 92 | 0 | 2448 |  |  | 0
13766 | 12:06 | 77032 | 19 | 19 | 31 | 3998 | 280 | 1385 | 1385 | 1249 | 1249 | 0 | 65535 | 0 | -4341 | 17 | 4828 | 0 | 29.6 | 8 | 100 | 92 | 0 | 2448 |  |  | 0
13767 | 12:06 | 77037 | 19 | 19 | 31 | 3998 | 280 | 1385 | 1385 | 1249 | 1249 | 0 | 65535 | 0 | -4341 | 17 | 4828 | 0 | 29.6 | 8 | 100 | 92 | 0 | 2448 |  |  | 0
13768 | 12:06 | 77042 | 19 | 19 | 31 | 3998 | 280 | 1385 | 1385 | 1249 | 1249 | 0 | 65535 | 0 | -4341 | 17 | 4828 | 0 | 29.6 | 8 | 100 | 92 | 0 | 2448 |  |  | 0
13769 | 12:06 | 77047 | 19 | 19 | 31 | 3998 | 280 | 1385 | 1385 | 1249 | 1249 | 0 | 65535 | 0 | -4341 | 17 | 4828 | 0 | 29.6 | 8 | 100 | 92 | 0 | 2448 |  |  | 0
13770 | 12:06 | 77052 | 19 | 19 | 31 | 3997 | 280 | 1385 | 1385 | 1249 | 1249 | 0 | 65535 | 0 | -4341 | 17 | 4828 | 0 | 29.6 | 8 | 100 | 92 | 0 | 2448 |  |  | 0
13771 | 12:06 | 77057 | 19 | 19 | 31 | 3997 | 280 | 1385 | 1385 | 1249 | 1249 | 0 | 65535 | 0 | -4341 | 17 | 4828 | 0 | 29.6 | 8 | 100 | 92 | 0 | 2448 |  |  | 0
13772 | 12:06 | 77062 | 19 | 19 | 31 | 3997 | 280 | 1385 | 1385 | 1249 | 1249 | 0 | 65535 | 65535 | -4341 | 17 | 4828 | 0 | 29.6 | 8 | 100 | 92 | 0 | 2448 |  |  | 0
13773 | 12:07 | 77067 | 19 | 19 | 31 | 3997 | 280 | 1385 | 1385 | 1249 | 1249 | 0 | 65535 | 65535 | -4341 | 17 | 4828 | 0 | 29.6 | 8 | 100 | 92 | 0 | 2448 |  |  | 0
13774 | 12:07 | 77072 | 19 | 19 | 31 | 3998 | 280 | 1385 | 1385 | 1249 | 1249 | 0 | 65535 | 65535 | -4341 | 17 | 4828 | 0 | 29.6 | 8 | 100 | 92 | 0 | 2448 |  |  | 0
13775 | 12:07 | 77077 | 19 | 19 | 31 | 3998 | 280 | 1385 | 1385 | 1249 | 1249 | 0 | 65535 | 65535 | -4341 | 17 | 4828 | 0 | 29.6 | 8 | 100 | 92 | 0 | 2448 |  |  | 0
13776 | 12:07 | 77082 | 19 | 19 | 31 | 3998 | 280 | 1385 | 1385 | 1249 | 1249 | 0 | 65535 | 65535 | -4341 | 17 | 4828 | 0 | 29.6 | 8 | 100 | 92 | 0 | 2448 |  |  | 0
13777 | 12:07 | 77087 | 19 | 19 | 31 | 3997 | 280 | 1385 | 1385 | 1249 | 1249 | 0 | 65535 | 65535 | -4341 | 17 | 4828 | 0 | 29.5 | 8 | 100 | 92 | 0 | 2448 |  |  | 0
13778 | 12:07 | 77092 | 19 | 19 | 31 | 3997 | 280 | 1385 | 1385 | 1249 | 1249 | 0 | 65535 | 65535 | -4341 | 17 | 4828 | 0 | 29.5 | 8 | 100 | 92 | 0 | 2448 |  |  | 0
13779 | 12:07 | 77097 | 19 | 19 | 31 | 3997 | 280 | 1385 | 1385 | 1249 | 1249 | 0 | 65535 | 65535 | -4341 | 17 | 4828 | 0 | 29.5 | 8 | 100 | 92 | 0 | 2448 |  |  | 0
13780 | 12:07 | 77102 | 19 | 19 | 31 | 3997 | 280 | 1385 | 1385 | 1249 | 1249 | 0 | 65535 | 65535 | -4341 | 17 | 4828 | 0 | 29.5 | 8 | 100 | 92 | 0 | 2448 |  |  | 0
13781 | 12:07 | 77107 | 19 | 19 | 30.9 | 3997 | 280 | 1385 | 1385 | 1249 | 1249 | 0 | 65535 | 65535 | -4341 | 17 | 4828 | 0 | 29.6 | 8 | 100 | 92 | 0 | 2448 |  |  | 0
13782 | 12:07 | 77112 | 19 | 19 | 30.9 | 3997 | 280 | 1385 | 1385 | 1249 | 1249 | 0 | 65535 | 65535 | -4341 | 17 | 4828 | 0 | 29.6 | 8 | 100 | 92 | 0 | 2448 |  |  | 0
13783 | 12:07 | 77117 | 19 | 19 | 30.9 | 3997 | 280 | 1385 | 1385 | 1249 | 1249 | 0 | 65535 | 65535 | -4341 | 17 | 4828 | 0 | 29.6 | 8 | 100 | 92 | 0 | 2448 |  |  | 0
13784 | 12:07 | 77122 | 19 | 19 | 30.9 | 3997 | 280 | 1385 | 1385 | 1249 | 1249 | 0 | 65535 | 65535 | -4341 | 17 | 4828 | 0 | 29.6 | 8 | 100 | 92 | 0 | 2448 |  |  | 0
13785 | 12:08 | 77127 | 19 | 19 | 30.9 | 3997 | 280 | 1385 | 1385 | 1249 | 1249 | 0 | 65535 | 65535 | -4341 | 17 | 4828 | 0 | 29.6 | 8 | 100 | 92 | 0 | 2448 |  |  | 0
13786 | 12:08 | 77132 | 19 | 19 | 30.9 | 3998 | 280 | 1385 | 1385 | 1249 | 1249 | 0 | 65535 | 65535 | -4341 | 17 | 4828 | 0 | 29.6 | 8 | 100 | 92 | 0 | 2448 |  |  | 0
13787 | 12:08 | 77137 | 19 | 19 | 30.9 | 3998 | 280 | 1385 | 1385 | 1249 | 1249 | 0 | 65535 | 65535 | -4341 | 17 | 4828 | 0 | 29.6 | 8 | 100 | 92 | 0 | 2448 |  |  | 0
13788 | 12:08 | 77142 | 19 | 19 | 30.9 | 3998 | 280 | 1385 | 1385 | 1249 | 1249 | 0 | 65535 | 65535 | -4341 | 17 | 4828 | 0 | 29.6 | 8 | 100 | 92 | 0 | 2448 |  |  | 0
13789 | 12:08 | 77147 | 19 | 19 | 30.9 | 3998 | 280 | 1385 | 1385 | 1249 | 1249 | 0 | 65535 | 65535 | -4341 | 17 | 4828 | 0 | 29.6 | 8 | 100 | 92 | 0 | 2448 |  |  | 0
13790 | 12:08 | 77152 | 19 | 19 | 30.9 | 3997 | 280 | 1385 | 1385 | 1249 | 1249 | 0 | 65535 | 65535 | -4341 | 17 | 4828 | 0 | 29.6 | 8 | 100 | 92 | 0 | 2448 |  |  | 0
13791 | 12:08 | 77157 | 19 | 19 | 30.9 | 3997 | 280 | 1385 | 1385 | 1249 | 1249 | 0 | 65535 | 65535 | -4341 | 17 | 4828 | 0 | 29.6 | 8 | 100 | 92 | 0 | 2448 |  |  | 0
13792 | 12:08 | 77162 | 19 | 19 | 30.9 | 3997 | 280 | 1385 | 1385 | 1249 | 1249 | 0 | 65535 | 65535 | -4341 | 17 | 4828 | 0 | 29.6 | 8 | 100 | 92 | 0 | 2448 |  |  | 0
13793 | 12:08 | 77167 | 19 | 19 | 30.9 | 3997 | 280 | 1385 | 1385 | 1249 | 1249 | 0 | 65535 | 65535 | -4341 | 17 | 4828 | 0 | 29.6 | 8 | 100 | 92 | 0 | 2448 |  |  | 0
13794 | 12:08 | 77172 | 19 | 19 | 30.8 | 3997 | 280 | 1385 | 1385 | 1249 | 1249 | 0 | 65535 | 65535 | -4341 | 17 | 4828 | 0 | 29.5 | 8 | 100 | 92 | 0 | 2448 |  |  | 0
13795 | 12:08 | 77177 | 19 | 19 | 30.8 | 3997 | 280 | 1385 | 1385 | 1249 | 1249 | 0 | 65535 | 65535 | -4341 | 17 | 4828 | 0 | 29.5 | 8 | 100 | 92 | 0 | 2448 |  |  | 0
13796 | 12:08 | 77183 | 19 | 19 | 30.8 | 3997 | 280 | 1385 | 1385 | 1249 | 1249 | 0 | 65535 | 65535 | -4341 | 17 | 4828 | 0 | 29.5 | 8 | 100 | 92 | 0 | 2448 |  |  | 0
13797 | 12:09 | 77188 | 19 | 19 | 30.8 | 3997 | 280 | 1385 | 1385 | 1249 | 1249 | 0 | 65535 | 65535 | -4341 | 17 | 4828 | 0 | 29.4 | 8 | 100 | 92 | 0 | 2448 |  |  | 0
13798 | 12:09 | 77193 | 19 | 19 | 30.9 | 3997 | 280 | 1385 | 1385 | 1249 | 1249 | 0 | 65535 | 65535 | -4341 | 17 | 4828 | 0 | 29.4 | 8 | 100 | 92 | 0 | 2448 |  |  | 0
13799 | 12:09 | 77198 | 19 | 19 | 30.9 | 3997 | 280 | 1385 | 1385 | 1249 | 1249 | 0 | 65535 | 65535 | -4341 | 17 | 4828 | 0 | 29.4 | 8 | 100 | 92 | 0 | 2448 |  |  | 0
13800 | 12:09 | 77203 | 19 | 19 | 30.9 | 3997 | 280 | 1385 | 1385 | 1249 | 1249 | 0 | 65535 | 65535 | -4341 | 17 | 4828 | 0 | 29.4 | 8 | 100 | 92 | 0 | 2448 |  |  | 0
13801 | 12:09 | 77208 | 19 | 19 | 30.9 | 3997 | 280 | 1385 | 1385 | 1249 | 1249 | 0 | 65535 | 65535 | -4341 | 17 | 4828 | 0 | 29.4 | 8 | 100 | 92 | 0 | 2448 |  |  | 0
13802 | 12:09 | 77213 | 19 | 19 | 30.9 | 3997 | 280 | 1385 | 1385 | 1249 | 1249 | 0 | 65535 | 65535 | -4341 | 17 | 4828 | 0 | 29.4 | 8 | 100 | 92 | 0 | 2448 |  |  | 0
13803 | 12:09 | 77218 | 19 | 19 | 30.9 | 3997 | 280 | 1385 | 1385 | 1249 | 1249 | 0 | 65535 | 65535 | -4341 | 17 | 4828 | 0 | 29.4 | 8 | 100 | 92 | 0 | 2448 |  |  | 0
13804 | 12:09 | 77223 | 19 | 19 | 30.9 | 3997 | 280 | 1385 | 1385 | 1249 | 1249 | 0 | 65535 | 65535 | -4341 | 17 | 4828 | 0 | 29.4 | 8 | 100 | 92 | 0 | 2448 |  |  | 0
13805 | 12:09 | 77228 | 19 | 19 | 30.9 | 3997 | 280 | 1385 | 1385 | 1249 | 1249 | 0 | 65535 | 65535 | -4341 | 17 | 4828 | 0 | 29.3 | 8 | 100 | 92 | 0 | 2448 |  |  | 0
13806 | 12:09 | 77233 | 19 | 19 | 30.9 | 3997 | 280 | 1385 | 1385 | 1249 | 1249 | 0 | 65535 | 65535 | -4341 | 17 | 4828 | 0 | 29.3 | 8 | 100 | 92 | 0 | 2448 |  |  | 0
13807 | 12:09 | 77238 | 19 | 19 | 30.9 | 3997 | 280 | 1385 | 1385 | 1249 | 1249 | 0 | 65535 | 65535 | -4341 | 17 | 4828 | 0 | 29.3 | 8 | 100 | 92 | 0 | 2448 |  |  | 0
13808 | 12:09 | 77243 | 19 | 19 | 30.9 | 3997 | 280 | 1385 | 1385 | 1249 | 1249 | 0 | 65535 | 65535 | -4341 | 17 | 4828 | 0 | 29.3 | 8 | 100 | 92 | 0 | 2448 |  |  | 0
13809 | 12:10 | 77248 | 19 | 19 | 30.9 | 3997 | 280 | 1385 | 1385 | 1249 | 1249 | 0 | 65535 | 65535 | -4341 | 17 | 4828 | 0 | 29.3 | 8 | 100 | 92 | 0 | 2448 |  |  | 0
13810 | 12:10 | 77253 | 19 | 19 | 30.9 | 3997 | 280 | 1385 | 1385 | 1249 | 1249 | 0 | 65535 | 65535 | -4341 | 17 | 4828 | 0 | 29.3 | 8 | 100 | 92 | 0 | 2448 |  |  | 0
13811 | 12:10 | 77258 | 19 | 19 | 30.9 | 3997 | 280 | 1385 | 1385 | 1249 | 1249 | 0 | 65535 | 65535 | -4341 | 17 | 4828 | 0 | 29.3 | 8 | 100 | 92 | 0 | 2448 |  |  | 0
13812 | 12:10 | 77263 | 19 | 19 | 30.9 | 3997 | 280 | 1385 | 1385 | 1249 | 1249 | 0 | 65535 | 65535 | -4341 | 17 | 4828 | 0 | 29.3 | 8 | 100 | 92 | 0 | 2448 |  |  | 0
13813 | 12:10 | 77268 | 19 | 19 | 30.8 | 3997 | 280 | 1385 | 1385 | 1249 | 1249 | 0 | 65535 | 65535 | -4341 | 17 | 4828 | 0 | 29.4 | 8 | 100 | 92 | 0 | 2448 |  |  | 0
13814 | 12:10 | 77273 | 19 | 19 | 30.8 | 3997 | 280 | 1385 | 1385 | 1249 | 1249 | 0 | 65535 | 65535 | -4341 | 17 | 4828 | 0 | 29.4 | 8 | 100 | 92 | 0 | 2448 |  |  | 0
13815 | 12:10 | 77278 | 19 | 19 | 30.8 | 3997 | 280 | 1385 | 1385 | 1249 | 1249 | 0 | 65535 | 65535 | -4341 | 17 | 4828 | 0 | 29.4 | 8 | 100 | 92 | 0 | 2448 |  |  | 0
13816 | 12:10 | 77283 | 19 | 19 | 30.8 | 3997 | 280 | 1385 | 1385 | 1249 | 1249 | 0 | 65535 | 65535 | -4341 | 17 | 4828 | 0 | 29.4 | 8 | 100 | 92 | 0 | 2448 |  |  | 0
13817 | 12:10 | 77288 | 19 | 19 | 30.9 | 3997 | 280 | 1385 | 1385 | 1249 | 1249 | 0 | 65535 | 65535 | -4341 | 17 | 4828 | 0 | 29.4 | 8 | 100 | 92 | 0 | 2448 |  |  | 0
13818 | 12:10 | 77293 | 19 | 19 | 30.9 | 3997 | 280 | 1385 | 1385 | 1249 | 1249 | 0 | 65535 | 65535 | -4341 | 17 | 4828 | 0 | 29.4 | 8 | 100 | 92 | 0 | 2448 |  |  | 0
13819 | 12:10 | 77298 | 19 | 19 | 30.9 | 3997 | 280 | 1385 | 1385 | 1249 | 1249 | 0 | 65535 | 65535 | -4341 | 17 | 4828 | 0 | 29.4 | 8 | 100 | 92 | 0 | 2448 |  |  | 0
13820 | 12:10 | 77303 | 19 | 19 | 30.9 | 3997 | 280 | 1385 | 1385 | 1249 | 1249 | 0 | 65535 | 65535 | -4341 | 17 | 4828 | 0 | 29.4 | 8 | 100 | 92 | 0 | 2448 |  |  | 0
13821 | 12:11 | 77308 | 19 | 19 | 30.9 | 3997 | 280 | 1385 | 1385 | 1249 | 1249 | 0 | 65535 | 65535 | -4341 | 17 | 4828 | 0 | 29.4 | 8 | 100 | 92 | 0 | 2448 |  |  | 0
13822 | 12:11 | 77313 | 19 | 19 | 30.9 | 3997 | 280 | 1385 | 1385 | 1249 | 1249 | 0 | 65535 | 65535 | -4341 | 17 | 4828 | 0 | 29.4 | 8 | 100 | 92 | 0 | 2448 |  |  | 0
13823 | 12:11 | 77318 | 19 | 19 | 30.9 | 3997 | 280 | 1385 | 1385 | 1249 | 1249 | 0 | 65535 | 65535 | -4341 | 17 | 4828 | 0 | 29.4 | 8 | 100 | 92 | 0 | 2448 |  |  | 0
13824 | 12:11 | 77323 | 19 | 19 | 30.9 | 3997 | 280 | 1385 | 1385 | 1249 | 1249 | 0 | 65535 | 65535 | -4341 | 17 | 4828 | 0 | 29.4 | 8 | 100 | 92 | 0 | 2448 |  |  | 0
13825 | 12:11 | 77328 | 19 | 19 | 30.9 | 3997 | 280 | 1385 | 1385 | 1249 | 1249 | 0 | 65535 | 65535 | -4341 | 17 | 4828 | 0 | 29.4 | 8 | 100 | 92 | 0 | 2448 |  |  | 0
13826 | 12:11 | 77333 | 19 | 19 | 30.9 | 3997 | 280 | 1385 | 1385 | 1249 | 1249 | 0 | 65535 | 65535 | -4341 | 17 | 4828 | 0 | 29.4 | 8 | 100 | 92 | 0 | 2448 |  |  | 0
13827 | 12:11 | 77338 | 19 | 19 | 30.9 | 3997 | 280 | 1385 | 1385 | 1249 | 1249 | 0 | 65535 | 65535 | -4341 | 17 | 4828 | 0 | 29.4 | 8 | 100 | 92 | 0 | 2448 |  |  | 0
13828 | 12:11 | 77343 | 19 | 19 | 30.9 | 3997 | 280 | 1385 | 1385 | 1249 | 1249 | 0 | 65535 | 65535 | -4341 | 17 | 4828 | 0 | 29.4 | 8 | 100 | 92 | 0 | 2448 |  |  | 0
13829 | 12:11 | 77348 | 19 | 19 | 30.9 | 3997 | 280 | 1385 | 1385 | 1249 | 1249 | 0 | 65535 | 65535 | -4341 | 17 | 4828 | 0 | 29.5 | 8 | 100 | 92 | 0 | 2448 |  |  | 0
13830 | 12:11 | 77353 | 19 | 19 | 30.9 | 3997 | 280 | 1385 | 1385 | 1249 | 1249 | 0 | 65535 | 65535 | -4341 | 17 | 4828 | 0 | 29.5 | 8 | 100 | 92 | 0 | 2448 |  |  | 0
13831 | 12:11 | 77358 | 19 | 19 | 30.9 | 3997 | 280 | 1385 | 1385 | 1249 | 1249 | 0 | 65535 | 65535 | -4341 | 17 | 4828 | 0 | 29.5 | 8 | 100 | 92 | 0 | 2448 |  |  | 0
13832 | 12:11 | 77363 | 19 | 19 | 30.9 | 3997 | 280 | 1385 | 1385 | 1249 | 1249 | 0 | 65535 | 65535 | -4341 | 17 | 4828 | 0 | 29.5 | 8 | 100 | 92 | 0 | 2448 |  |  | 0
13833 | 12:12 | 77368 | 19 | 19 | 30.9 | 3997 | 280 | 1385 | 1385 | 1249 | 1249 | 0 | 65535 | 65535 | -4341 | 17 | 4828 | 0 | 29.5 | 8 | 100 | 92 | 0 | 2448 |  |  | 0
13834 | 12:12 | 77373 | 19 | 19 | 30.9 | 3997 | 280 | 1385 | 1385 | 1249 | 1249 | 0 | 65535 | 65535 | -4341 | 17 | 4828 | 0 | 29.5 | 8 | 100 | 92 | 0 | 2448 |  |  | 0
13835 | 12:12 | 77378 | 19 | 19 | 30.9 | 3997 | 280 | 1385 | 1385 | 1249 | 1249 | 0 | 65535 | 65535 | -4341 | 17 | 4828 | 0 | 29.5 | 8 | 100 | 92 | 0 | 2448 |  |  | 0
13836 | 12:12 | 77383 | 19 | 19 | 30.9 | 3997 | 280 | 1385 | 1385 | 1249 | 1249 | 0 | 65535 | 65535 | -4341 | 17 | 4828 | 0 | 29.5 | 8 | 100 | 92 | 0 | 2448 |  |  | 0
13837 | 12:12 | 77388 | 19 | 19 | 30.9 | 3997 | 280 | 1385 | 1385 | 1249 | 1249 | 0 | 65535 | 65535 | -4341 | 17 | 4828 | 0 | 29.5 | 8 | 100 | 92 | 0 | 2448 |  |  | 0
13838 | 12:12 | 77393 | 19 | 19 | 30.9 | 3997 | 280 | 1385 | 1385 | 1249 | 1249 | 0 | 65535 | 65535 | -4341 | 17 | 4828 | 0 | 29.5 | 8 | 100 | 92 | 0 | 2448 |  |  | 0
13839 | 12:12 | 77398 | 19 | 19 | 30.9 | 3997 | 280 | 1385 | 1385 | 1249 | 1249 | 0 | 65535 | 65535 | -4341 | 17 | 4828 | 0 | 29.5 | 8 | 100 | 92 | 0 | 2448 |  |  | 0
13840 | 12:12 | 77403 | 19 | 19 | 30.9 | 3997 | 280 | 1385 | 1385 | 1249 | 1249 | 0 | 65535 | 65535 | -4341 | 17 | 4828 | 0 | 29.5 | 8 | 100 | 92 | 0 | 2448 |  |  | 0
13841 | 12:12 | 77408 | 19 | 19 | 30.9 | 3997 | 280 | 1385 | 1385 | 1249 | 1249 | 0 | 65535 | 65535 | -4341 | 17 | 4828 | 0 | 29.6 | 8 | 100 | 92 | 0 | 2448 |  |  | 0
13842 | 12:12 | 77413 | 19 | 19 | 30.9 | 3997 | 280 | 1385 | 1385 | 1249 | 1249 | 0 | 65535 | 65535 | -4341 | 17 | 4828 | 0 | 29.6 | 8 | 100 | 92 | 0 | 2448 |  |  | 0
13843 | 12:12 | 77418 | 19 | 19 | 30.9 | 3997 | 280 | 1385 | 1385 | 1249 | 1249 | 0 | 65535 | 65535 | -4341 | 17 | 4828 | 0 | 29.6 | 8 | 100 | 92 | 0 | 2448 |  |  | 0
13844 | 12:12 | 77423 | 19 | 19 | 30.9 | 3997 | 280 | 1385 | 1385 | 1249 | 1249 | 0 | 65535 | 65535 | -4341 | 17 | 4828 | 0 | 29.6 | 8 | 100 | 92 | 0 | 2448 |  |  | 0
13845 | 12:13 | 77428 | 19 | 19 | 30.9 | 3996 | 280 | 1385 | 1385 | 1249 | 1249 | 0 | 65535 | 65535 | -4341 | 17 | 4828 | 0 | 29.6 | 8 | 100 | 92 | 0 | 2448 |  |  | 0
13846 | 12:13 | 77433 | 19 | 19 | 30.9 | 3996 | 280 | 1385 | 1385 | 1249 | 1249 | 0 | 65535 | 65535 | -4341 | 17 | 4828 | 0 | 29.6 | 8 | 100 | 92 | 0 | 2448 |  |  | 0
13847 | 12:13 | 77438 | 19 | 19 | 30.9 | 3996 | 280 | 1385 | 1385 | 1249 | 1249 | 0 | 65535 | 65535 | -4341 | 17 | 4828 | 0 | 29.6 | 8 | 100 | 92 | 0 | 2448 |  |  | 0
13848 | 12:13 | 77443 | 19 | 19 | 30.9 | 3996 | 280 | 1385 | 1385 | 1249 | 1249 | 0 | 65535 | 65535 | -4341 | 17 | 4828 | 0 | 29.6 | 8 | 100 | 92 | 0 | 2448 |  |  | 0
13849 | 12:13 | 77448 | 19 | 19 | 30.9 | 3997 | 280 | 1385 | 1385 | 1249 | 1249 | 0 | 65535 | 65535 | -4341 | 17 | 4828 | 0 | 29.6 | 8 | 100 | 92 | 0 | 2448 |  |  | 0
13850 | 12:13 | 77453 | 19 | 19 | 30.9 | 3997 | 280 | 1385 | 1385 | 1249 | 1249 | 0 | 65535 | 65535 | -4341 | 17 | 4828 | 0 | 29.6 | 8 | 100 | 92 | 0 | 2448 |  |  | 0
13851 | 12:13 | 77458 | 19 | 19 | 30.9 | 3997 | 280 | 1385 | 1385 | 1249 | 1249 | 0 | 65535 | 65535 | -4341 | 17 | 4828 | 0 | 29.6 | 8 | 100 | 92 | 0 | 2448 |  |  | 0
13852 | 12:13 | 77463 | 19 | 19 | 30.9 | 3997 | 280 | 1385 | 1385 | 1249 | 1249 | 0 | 65535 | 65535 | -4341 | 17 | 4828 | 0 | 29.6 | 8 | 100 | 92 | 0 | 2448 |  |  | 0
13853 | 12:13 | 77468 | 19 | 19 | 30.9 | 3997 | 280 | 1385 | 1385 | 1249 | 1249 | 0 | 65535 | 65535 | -4341 | 17 | 4828 | 0 | 29.6 | 8 | 100 | 92 | 0 | 2448 |  |  | 0
13854 | 12:13 | 77473 | 19 | 19 | 30.9 | 3997 | 280 | 1385 | 1385 | 1249 | 1249 | 0 | 65535 | 65535 | -4341 | 17 | 4828 | 0 | 29.6 | 8 | 100 | 92 | 0 | 2448 |  |  | 0
13855 | 12:13 | 77478 | 19 | 19 | 30.9 | 3997 | 280 | 1385 | 1385 | 1249 | 1249 | 0 | 65535 | 65535 | -4341 | 17 | 4828 | 0 | 29.6 | 8 | 100 | 92 | 0 | 2448 |  |  | 0
13856 | 12:13 | 77483 | 19 | 19 | 30.9 | 3997 | 280 | 1385 | 1385 | 1249 | 1249 | 0 | 65535 | 65535 | -4341 | 17 | 4828 | 0 | 29.6 | 8 | 100 | 92 | 0 | 2448 |  |  | 0
13857 | 12:14 | 77488 | 19 | 19 | 30.9 | 3997 | 280 | 1385 | 1385 | 1249 | 1249 | 0 | 65535 | 65535 | -4341 | 17 | 4828 | 0 | 29.6 | 8 | 100 | 92 | 0 | 2448 |  |  | 0
13858 | 12:14 | 77493 | 19 | 19 | 30.8 | 3996 | 280 | 1385 | 1385 | 1249 | 1249 | 0 | 65535 | 65535 | -4341 | 17 | 4828 | 0 | 29.6 | 8 | 100 | 92 | 0 | 2448 |  |  | 0
13859 | 12:14 | 77498 | 19 | 19 | 30.8 | 3996 | 280 | 1385 | 1385 | 1249 | 1249 | 0 | 65535 | 65535 | -4341 | 17 | 4828 | 0 | 29.6 | 8 | 100 | 92 | 0 | 2448 |  |  | 0
13860 | 12:14 | 77503 | 19 | 19 | 30.8 | 3996 | 280 | 1385 | 1385 | 1249 | 1249 | 0 | 65535 | 65535 | -4341 | 17 | 4828 | 0 | 29.6 | 8 | 100 | 92 | 0 | 2448 |  |  | 0
13861 | 12:14 | 77508 | 19 | 19 | 30.8 | 3996 | 280 | 1385 | 1385 | 1249 | 1249 | 0 | 65535 | 65535 | -4341 | 17 | 4828 | 0 | 29.6 | 8 | 100 | 92 | 0 | 2448 |  |  | 0
13862 | 12:14 | 77513 | 19 | 19 | 30.8 | 3996 | 280 | 1385 | 1385 | 1249 | 1249 | 0 | 65535 | 65535 | -4341 | 17 | 4828 | 0 | 29.6 | 8 | 100 | 92 | 0 | 2448 |  |  | 0
13863 | 12:14 | 77518 | 19 | 19 | 30.8 | 3996 | 280 | 1385 | 1385 | 1249 | 1249 | 0 | 65535 | 65535 | -4341 | 17 | 4828 | 0 | 29.6 | 8 | 100 | 92 | 0 | 2448 |  |  | 0
13864 | 12:14 | 77523 | 19 | 19 | 30.8 | 3996 | 280 | 1385 | 1385 | 1249 | 1249 | 0 | 65535 | 65535 | -4341 | 17 | 4828 | 0 | 29.6 | 8 | 100 | 92 | 0 | 2448 |  |  | 0
13865 | 12:14 | 77528 | 19 | 19 | 30.8 | 3996 | 280 | 1385 | 1385 | 1249 | 1249 | 0 | 65535 | 65535 | -4341 | 17 | 4828 | 0 | 29.5 | 8 | 100 | 92 | 0 | 2448 |  |  | 0
13866 | 12:14 | 77533 | 19 | 19 | 30.8 | 3996 | 280 | 1385 | 1385 | 1249 | 1249 | 0 | 65535 | 65535 | -4341 | 17 | 4828 | 0 | 29.5 | 8 | 100 | 92 | 0 | 2448 |  |  | 0
13867 | 12:14 | 77538 | 19 | 19 | 30.8 | 3996 | 280 | 1385 | 1385 | 1249 | 1249 | 0 | 65535 | 65535 | -4341 | 17 | 4828 | 0 | 29.5 | 8 | 100 | 92 | 0 | 2448 |  |  | 0
13868 | 12:14 | 77543 | 19 | 19 | 30.8 | 3996 | 280 | 1385 | 1385 | 1249 | 1249 | 0 | 65535 | 65535 | -4341 | 17 | 4828 | 0 | 29.5 | 8 | 100 | 92 | 0 | 2448 |  |  | 0
13869 | 12:15 | 77548 | 19 | 19 | 30.8 | 3996 | 280 | 1385 | 1385 | 1249 | 1249 | 0 | 65535 | 65535 | -4341 | 17 | 4828 | 0 | 29.5 | 8 | 100 | 92 | 0 | 2448 |  |  | 0
13870 | 12:15 | 77553 | 19 | 19 | 30.8 | 3996 | 280 | 1385 | 1385 | 1249 | 1249 | 0 | 65535 | 65535 | -4341 | 17 | 4828 | 0 | 29.5 | 8 | 100 | 92 | 0 | 2448 |  |  | 0
13871 | 12:15 | 77558 | 19 | 19 | 30.8 | 3996 | 280 | 1385 | 1385 | 1249 | 1249 | 0 | 65535 | 65535 | -4341 | 17 | 4828 | 0 | 29.5 | 8 | 100 | 92 | 0 | 2448 |  |  | 0
13872 | 12:15 | 77563 | 19 | 19 | 30.8 | 3996 | 280 | 1385 | 1385 | 1249 | 1249 | 0 | 65535 | 65535 | -4341 | 17 | 4828 | 0 | 29.5 | 8 | 100 | 92 | 0 | 2448 |  |  | 0
13873 | 12:15 | 77568 | 19 | 19 | 30.7 | 3997 | 280 | 1385 | 1385 | 1249 | 1249 | 0 | 65535 | 65535 | -4341 | 17 | 4828 | 0 | 29.4 | 8 | 100 | 92 | 0 | 2448 |  |  | 0
13874 | 12:15 | 77573 | 19 | 19 | 30.7 | 3997 | 280 | 1385 | 1385 | 1249 | 1249 | 0 | 65535 | 65535 | -4341 | 17 | 4828 | 0 | 29.4 | 8 | 100 | 92 | 0 | 2448 |  |  | 0
13875 | 12:15 | 77578 | 19 | 19 | 30.7 | 3997 | 280 | 1385 | 1385 | 1249 | 1249 | 0 | 65535 | 65535 | -4341 | 17 | 4828 | 0 | 29.4 | 8 | 100 | 92 | 0 | 2448 |  |  | 0
13876 | 12:15 | 77583 | 19 | 19 | 30.7 | 3997 | 280 | 1385 | 1385 | 1249 | 1249 | 0 | 65535 | 65535 | -4341 | 17 | 4828 | 0 | 29.4 | 8 | 100 | 92 | 0 | 2448 |  |  | 0
13877 | 12:15 | 77588 | 19 | 19 | 30.8 | 3996 | 280 | 1385 | 1385 | 1249 | 1249 | 0 | 65535 | 65535 | -4341 | 17 | 4828 | 0 | 29.4 | 8 | 100 | 92 | 0 | 2448 |  |  | 0
13878 | 12:15 | 77594 | 19 | 19 | 30.8 | 3996 | 280 | 1385 | 1385 | 1249 | 1249 | 0 | 65535 | 65535 | -4341 | 17 | 4828 | 0 | 29.4 | 8 | 100 | 92 | 0 | 2448 |  |  | 0
13879 | 12:15 | 77599 | 19 | 19 | 30.8 | 3996 | 280 | 1385 | 1385 | 1249 | 1249 | 0 | 65535 | 65535 | -4341 | 17 | 4828 | 0 | 29.4 | 8 | 100 | 92 | 0 | 2448 |  |  | 0
13880 | 12:16 | 77604 | 19 | 19 | 30.8 | 3996 | 280 | 1385 | 1385 | 1249 | 1249 | 0 | 65535 | 65535 | -4341 | 17 | 4828 | 0 | 29.4 | 8 | 100 | 92 | 0 | 2448 |  |  | 0
13881 | 12:16 | 77609 | 19 | 19 | 30.8 | 3996 | 280 | 1385 | 1385 | 1249 | 1249 | 0 | 65535 | 65535 | -4341 | 17 | 4828 | 0 | 29.4 | 8 | 100 | 92 | 0 | 2448 |  |  | 0
13882 | 12:16 | 77614 | 19 | 19 | 30.8 | 3996 | 280 | 1385 | 1385 | 1249 | 1249 | 0 | 65535 | 65535 | -4341 | 17 | 4828 | 0 | 29.4 | 8 | 100 | 92 | 0 | 2448 |  |  | 0
13883 | 12:16 | 77619 | 19 | 19 | 30.8 | 3996 | 280 | 1385 | 1385 | 1249 | 1249 | 0 | 65535 | 65535 | -4341 | 17 | 4828 | 0 | 29.4 | 8 | 100 | 92 | 0 | 2448 |  |  | 0
13884 | 12:16 | 77624 | 19 | 19 | 30.8 | 3996 | 280 | 1385 | 1385 | 1249 | 1249 | 0 | 65535 | 65535 | -4341 | 17 | 4828 | 0 | 29.4 | 8 | 100 | 92 | 0 | 2448 |  |  | 0
13885 | 12:16 | 77629 | 19 | 19 | 30.8 | 3996 | 280 | 1385 | 1385 | 1249 | 1249 | 0 | 65535 | 65535 | -4341 | 17 | 4828 | 0 | 29.4 | 8 | 100 | 92 | 0 | 2448 |  |  | 0
13886 | 12:16 | 77634 | 19 | 19 | 30.8 | 3996 | 280 | 1385 | 1385 | 1249 | 1249 | 0 | 65535 | 65535 | -4341 | 17 | 4828 | 0 | 29.4 | 8 | 100 | 92 | 0 | 2448 |  |  | 0
13887 | 12:16 | 77639 | 19 | 19 | 30.8 | 3996 | 280 | 1385 | 1385 | 1249 | 1249 | 0 | 65535 | 65535 | -4341 | 17 | 4828 | 0 | 29.4 | 8 | 100 | 92 | 0 | 2448 |  |  | 0
13888 | 12:16 | 77644 | 19 | 19 | 30.8 | 3996 | 280 | 1385 | 1385 | 1249 | 1249 | 0 | 65535 | 65535 | -4341 | 17 | 4828 | 0 | 29.4 | 8 | 100 | 92 | 0 | 2448 |  |  | 0
13889 | 12:16 | 77649 | 19 | 19 | 30.8 | 3996 | 280 | 1385 | 1385 | 1249 | 1249 | 0 | 65535 | 65535 | -4341 | 17 | 4828 | 0 | 29.4 | 8 | 100 | 92 | 0 | 2448 |  |  | 0
13890 | 12:16 | 77654 | 19 | 19 | 30.8 | 3996 | 280 | 1385 | 1385 | 1249 | 1249 | 0 | 65535 | 65535 | -4341 | 17 | 4828 | 0 | 29.4 | 8 | 100 | 92 | 0 | 2448 |  |  | 0
13891 | 12:16 | 77659 | 19 | 19 | 30.8 | 3996 | 280 | 1385 | 1385 | 1249 | 1249 | 0 | 65535 | 65535 | -4341 | 17 | 4828 | 0 | 29.4 | 8 | 100 | 92 | 0 | 2448 |  |  | 0
13892 | 12:16 | 77664 | 19 | 19 | 30.9 | 3996 | 280 | 1385 | 1385 | 1249 | 1249 | 0 | 65535 | 65535 | -4341 | 17 | 4828 | 0 | 29.4 | 8 | 100 | 92 | 0 | 2448 |  |  | 0
13893 | 12:17 | 77669 | 19 | 19 | 30.9 | 3996 | 280 | 1385 | 1385 | 1249 | 1249 | 0 | 65535 | 65535 | -4341 | 17 | 4828 | 0 | 29.4 | 8 | 100 | 92 | 0 | 2448 |  |  | 0
13894 | 12:17 | 77674 | 19 | 19 | 30.9 | 3996 | 280 | 1385 | 1385 | 1249 | 1249 | 0 | 65535 | 65535 | -4341 | 17 | 4828 | 0 | 29.4 | 8 | 100 | 92 | 0 | 2448 |  |  | 0
13895 | 12:17 | 77679 | 19 | 19 | 30.9 | 3996 | 280 | 1385 | 1385 | 1249 | 1249 | 0 | 65535 | 65535 | -4341 | 17 | 4828 | 0 | 29.4 | 8 | 100 | 92 | 0 | 2448 |  |  | 0
13896 | 12:17 | 77684 | 19 | 19 | 30.9 | 3996 | 280 | 1385 | 1385 | 1249 | 1249 | 0 | 65535 | 65535 | -4341 | 17 | 4828 | 0 | 29.4 | 8 | 100 | 92 | 0 | 2448 |  |  | 0
13897 | 12:17 | 77689 | 19 | 19 | 30.8 | 3996 | 280 | 1385 | 1385 | 1249 | 1249 | 0 | 65535 | 65535 | -4341 | 17 | 4828 | 0 | 29.4 | 8 | 100 | 92 | 0 | 2448 |  |  | 0
13898 | 12:17 | 77694 | 19 | 19 | 30.8 | 3996 | 280 | 1385 | 1385 | 1249 | 1249 | 0 | 65535 | 65535 | -4341 | 17 | 4828 | 0 | 29.4 | 8 | 100 | 92 | 0 | 2448 |  |  | 0
13899 | 12:17 | 77699 | 19 | 19 | 30.8 | 3996 | 280 | 1385 | 1385 | 1249 | 1249 | 0 | 65535 | 65535 | -4341 | 17 | 4828 | 0 | 29.4 | 8 | 100 | 92 | 0 | 2448 |  |  | 0
13900 | 12:17 | 77704 | 19 | 19 | 30.8 | 3996 | 280 | 1385 | 1385 | 1249 | 1249 | 0 | 65535 | 65535 | -4341 | 17 | 4828 | 0 | 29.4 | 8 | 100 | 92 | 0 | 2448 |  |  | 0
13901 | 12:17 | 77709 | 19 | 19 | 30.8 | 3996 | 280 | 1385 | 1385 | 1249 | 1249 | 0 | 65535 | 65535 | -4341 | 17 | 4828 | 0 | 29.3 | 8 | 100 | 92 | 0 | 2448 |  |  | 0
13902 | 12:17 | 77714 | 19 | 19 | 30.8 | 3996 | 280 | 1385 | 1385 | 1249 | 1249 | 0 | 65535 | 65535 | -4341 | 17 | 4828 | 0 | 29.3 | 8 | 100 | 92 | 0 | 2448 |  |  | 0
13903 | 12:17 | 77719 | 19 | 19 | 30.8 | 3996 | 280 | 1385 | 1385 | 1249 | 1249 | 0 | 65535 | 65535 | -4341 | 17 | 4828 | 0 | 29.3 | 8 | 100 | 92 | 0 | 2448 |  |  | 0
13904 | 12:18 | 77724 | 19 | 19 | 30.8 | 3996 | 280 | 1385 | 1385 | 1249 | 1249 | 0 | 65535 | 65535 | -4341 | 17 | 4828 | 0 | 29.3 | 8 | 100 | 92 | 0 | 2448 |  |  | 0
13905 | 12:18 | 77729 | 19 | 19 | 30.8 | 3996 | 280 | 1385 | 1385 | 1249 | 1249 | 0 | 65535 | 65535 | -4341 | 17 | 4828 | 0 | 29.2 | 8 | 100 | 92 | 0 | 2448 |  |  | 0
13906 | 12:18 | 77734 | 19 | 19 | 30.8 | 3996 | 280 | 1385 | 1385 | 1249 | 1249 | 0 | 65535 | 65535 | -4341 | 17 | 4828 | 0 | 29.2 | 8 | 100 | 92 | 0 | 2448 |  |  | 0
13907 | 12:18 | 77739 | 19 | 19 | 30.8 | 3996 | 280 | 1385 | 1385 | 1249 | 1249 | 0 | 65535 | 65535 | -4341 | 17 | 4828 | 0 | 29.2 | 8 | 100 | 92 | 0 | 2448 |  |  | 0
13908 | 12:18 | 77744 | 19 | 19 | 30.8 | 3996 | 280 | 1385 | 1385 | 1249 | 1249 | 0 | 65535 | 65535 | -4341 | 17 | 4828 | 0 | 29.2 | 8 | 100 | 92 | 0 | 2448 |  |  | 0
13909 | 12:18 | 77749 | 19 | 19 | 30.8 | 3996 | 280 | 1385 | 1385 | 1249 | 1249 | 0 | 65535 | 65535 | -4341 | 17 | 4828 | 0 | 29.2 | 8 | 100 | 92 | 0 | 2448 |  |  | 0
13910 | 12:18 | 77754 | 19 | 19 | 30.8 | 3996 | 280 | 1385 | 1385 | 1249 | 1249 | 0 | 65535 | 65535 | -4341 | 17 | 4828 | 0 | 29.2 | 8 | 100 | 92 | 0 | 2448 |  |  | 0
13911 | 12:18 | 77759 | 19 | 19 | 30.8 | 3996 | 280 | 1385 | 1385 | 1249 | 1249 | 0 | 65535 | 65535 | -4341 | 17 | 4828 | 0 | 29.2 | 8 | 100 | 92 | 0 | 2448 |  |  | 0
13912 | 12:18 | 77764 | 19 | 19 | 30.8 | 3996 | 280 | 1385 | 1385 | 1249 | 1249 | 0 | 65535 | 65535 | -4341 | 17 | 4828 | 0 | 29.2 | 8 | 100 | 92 | 0 | 2448 |  |  | 0
13913 | 12:18 | 77769 | 19 | 19 | 30.8 | 3996 | 280 | 1385 | 1385 | 1249 | 1249 | 0 | 65535 | 65535 | -4341 | 17 | 4828 | 0 | 29.3 | 8 | 100 | 92 | 0 | 2448 |  |  | 0
13914 | 12:18 | 77774 | 19 | 19 | 30.8 | 3996 | 280 | 1385 | 1385 | 1249 | 1249 | 0 | 65535 | 65535 | -4341 | 17 | 4828 | 0 | 29.3 | 8 | 100 | 92 | 0 | 2448 |  |  | 0
13915 | 12:18 | 77779 | 19 | 19 | 30.8 | 3996 | 280 | 1385 | 1385 | 1249 | 1249 | 0 | 65535 | 65535 | -4341 | 17 | 4828 | 0 | 29.3 | 8 | 100 | 92 | 0 | 2448 |  |  | 0
13916 | 12:18 | 77784 | 19 | 19 | 30.8 | 3996 | 280 | 1385 | 1385 | 1249 | 1249 | 0 | 65535 | 65535 | -4341 | 17 | 4828 | 0 | 29.3 | 8 | 100 | 92 | 0 | 2448 |  |  | 0
13917 | 12:19 | 77789 | 19 | 19 | 30.8 | 3996 | 280 | 1385 | 1385 | 1249 | 1249 | 0 | 65535 | 65535 | -4341 | 17 | 4828 | 0 | 29.3 | 8 | 100 | 92 | 0 | 2448 |  |  | 0
13918 | 12:19 | 77794 | 19 | 19 | 30.8 | 3996 | 280 | 1385 | 1385 | 1249 | 1249 | 0 | 65535 | 65535 | -4341 | 17 | 4828 | 0 | 29.3 | 8 | 100 | 92 | 0 | 2448 |  |  | 0
13919 | 12:19 | 77799 | 19 | 19 | 30.8 | 3996 | 280 | 1385 | 1385 | 1249 | 1249 | 0 | 65535 | 65535 | -4341 | 17 | 4828 | 0 | 29.3 | 8 | 100 | 92 | 0 | 2448 |  |  | 0
13920 | 12:19 | 77804 | 19 | 19 | 30.8 | 3996 | 280 | 1385 | 1385 | 1249 | 1249 | 0 | 65535 | 65535 | -4341 | 17 | 4828 | 0 | 29.3 | 8 | 100 | 92 | 0 | 2448 |  |  | 0
13921 | 12:19 | 77809 | 19 | 19 | 30.8 | 3996 | 280 | 1385 | 1385 | 1249 | 1249 | 0 | 65535 | 65535 | -4341 | 17 | 4828 | 0 | 29.3 | 8 | 100 | 92 | 0 | 2448 |  |  | 0
13922 | 12:19 | 77814 | 19 | 19 | 30.8 | 3996 | 280 | 1385 | 1385 | 1249 | 1249 | 0 | 65535 | 65535 | -4341 | 17 | 4828 | 0 | 29.3 | 8 | 100 | 92 | 0 | 2448 |  |  | 0
13923 | 12:19 | 77819 | 19 | 19 | 30.8 | 3996 | 280 | 1385 | 1385 | 1249 | 1249 | 0 | 65535 | 65535 | -4341 | 17 | 4828 | 0 | 29.3 | 8 | 100 | 92 | 0 | 2448 |  |  | 0
13924 | 12:19 | 77824 | 19 | 19 | 30.8 | 3996 | 280 | 1385 | 1385 | 1249 | 1249 | 0 | 65535 | 65535 | -4341 | 17 | 4828 | 0 | 29.4 | 8 | 100 | 92 | 0 | 2448 |  |  | 0
13925 | 12:19 | 77829 | 19 | 19 | 30.8 | 3996 | 280 | 1385 | 1385 | 1249 | 1249 | 0 | 65535 | 65535 | -4341 | 17 | 4828 | 0 | 29.4 | 8 | 100 | 92 | 0 | 2448 |  |  | 0
13926 | 12:19 | 77834 | 19 | 19 | 30.8 | 3996 | 280 | 1385 | 1385 | 1249 | 1249 | 0 | 65535 | 65535 | -4341 | 17 | 4828 | 0 | 29.4 | 8 | 100 | 92 | 0 | 2448 |  |  | 0
13927 | 12:19 | 77839 | 19 | 19 | 30.8 | 3996 | 280 | 1385 | 1385 | 1249 | 1249 | 0 | 65535 | 65535 | -4341 | 17 | 4828 | 0 | 29.4 | 8 | 100 | 92 | 0 | 2448 |  |  | 0
13928 | 12:20 | 77844 | 19 | 19 | 30.8 | 3996 | 280 | 1385 | 1385 | 1249 | 1249 | 0 | 65535 | 65535 | -4341 | 17 | 4828 | 0 | 29.4 | 8 | 100 | 92 | 0 | 2448 |  |  | 0
13929 | 12:20 | 77849 | 19 | 19 | 30.8 | 3996 | 280 | 1385 | 1385 | 1249 | 1249 | 0 | 65535 | 65535 | -4341 | 17 | 4828 | 0 | 29.4 | 8 | 100 | 92 | 0 | 2448 |  |  | 0
13930 | 12:20 | 77854 | 19 | 19 | 30.8 | 3996 | 280 | 1385 | 1385 | 1249 | 1249 | 0 | 65535 | 65535 | -4341 | 17 | 4828 | 0 | 29.4 | 8 | 100 | 92 | 0 | 2448 |  |  | 0
13931 | 12:20 | 77859 | 19 | 19 | 30.8 | 3996 | 280 | 1385 | 1385 | 1249 | 1249 | 0 | 65535 | 65535 | -4341 | 17 | 4828 | 0 | 29.4 | 8 | 100 | 92 | 0 | 2448 |  |  | 0
13932 | 12:20 | 77864 | 19 | 19 | 30.8 | 3996 | 280 | 1385 | 1385 | 1249 | 1249 | 0 | 65535 | 65535 | -4341 | 17 | 4828 | 0 | 29.4 | 8 | 100 | 92 | 0 | 2448 |  |  | 0
13933 | 12:20 | 77869 | 19 | 19 | 30.7 | 3996 | 280 | 1385 | 1385 | 1249 | 1249 | 0 | 65535 | 65535 | -4341 | 17 | 4828 | 0 | 29.4 | 8 | 100 | 92 | 0 | 2448 |  |  | 0
13934 | 12:20 | 77874 | 19 | 19 | 30.7 | 3996 | 280 | 1385 | 1385 | 1249 | 1249 | 0 | 65535 | 65535 | -4341 | 17 | 4828 | 0 | 29.4 | 8 | 100 | 92 | 0 | 2448 |  |  | 0
13935 | 12:20 | 77879 | 19 | 19 | 30.7 | 3996 | 280 | 1385 | 1385 | 1249 | 1249 | 0 | 65535 | 65535 | -4341 | 17 | 4828 | 0 | 29.4 | 8 | 100 | 92 | 0 | 2448 |  |  | 0
13936 | 12:20 | 77884 | 19 | 19 | 30.7 | 3996 | 280 | 1385 | 1385 | 1249 | 1249 | 0 | 65535 | 65535 | -4341 | 17 | 4828 | 0 | 29.4 | 8 | 100 | 92 | 0 | 2448 |  |  | 0
13937 | 12:20 | 77891 | 19 | 19 | 30.7 | 3996 | 280 | 1385 | 1385 | 1249 | 1249 | 0 | 65535 | 65535 | -4341 | 17 | 4828 | 0 | 29.4 | 8 | 100 | 92 | 0 | 2448 |  |  | 0
13938 | 12:20 | 77898 | 19 | 19 | 30.7 | 3996 | 280 | 1385 | 1385 | 1249 | 1249 | 0 | 65535 | 65535 | -4341 | 17 | 4828 | 0 | 29.4 | 8 | 100 | 92 | 0 | 2448 |  |  | 0
13939 | 12:21 | 77905 | 19 | 19 | 30.7 | 3996 | 280 | 1385 | 1385 | 1249 | 1249 | 0 | 65535 | 65535 | -4341 | 17 | 4828 | 0 | 29.4 | 8 | 100 | 92 | 0 | 2448 |  |  | 0
13940 | 12:21 | 77912 | 19 | 19 | 30.7 | 3996 | 280 | 1385 | 1385 | 1249 | 1249 | 0 | 65535 | 65535 | -4341 | 17 | 4828 | 0 | 29.4 | 8 | 100 | 92 | 0 | 2448 |  |  | 0
13941 | 12:21 | 77919 | 19 | 19 | 30.7 | 3996 | 280 | 1385 | 1385 | 1249 | 1249 | 0 | 65535 | 65535 | -4341 | 17 | 4828 | 0 | 29.4 | 8 | 100 | 92 | 0 | 2448 |  |  | 0
13942 | 12:21 | 77926 | 19 | 19 | 30.7 | 3996 | 280 | 1385 | 1385 | 1249 | 1249 | 0 | 65535 | 65535 | -4341 | 17 | 4828 | 0 | 29.4 | 8 | 100 | 92 | 0 | 2448 |  |  | 0
13943 | 12:21 | 77933 | 19 | 19 | 30.8 | 3996 | 280 | 1385 | 1385 | 1249 | 1249 | 0 | 65535 | 65535 | -4341 | 17 | 4828 | 0 | 29.4 | 8 | 100 | 92 | 0 | 2448 |  |  | 0
13944 | 12:21 | 77940 | 19 | 19 | 30.8 | 3996 | 280 | 1385 | 1385 | 1249 | 1249 | 0 | 65535 | 65535 | -4341 | 17 | 4828 | 0 | 29.4 | 8 | 100 | 92 | 0 | 2448 |  |  | 0
13945 | 12:21 | 77947 | 19 | 19 | 30.8 | 3996 | 280 | 1385 | 1385 | 1249 | 1249 | 0 | 65535 | 65535 | -4341 | 17 | 4828 | 0 | 29.3 | 8 | 100 | 92 | 0 | 2448 |  |  | 0
13946 | 12:21 | 77954 | 19 | 19 | 30.7 | 3996 | 280 | 1385 | 1385 | 1249 | 1249 | 0 | 65535 | 65535 | -4341 | 17 | 4828 | 0 | 29.3 | 8 | 100 | 92 | 0 | 2448 |  |  | 0
13947 | 12:21 | 77961 | 19 | 19 | 30.7 | 3996 | 280 | 1385 | 1385 | 1249 | 1249 | 0 | 65535 | 65535 | -4341 | 17 | 4828 | 0 | 29.3 | 8 | 100 | 92 | 0 | 2448 |  |  | 0
13948 | 12:22 | 77968 | 19 | 19 | 30.8 | 3996 | 280 | 1385 | 1385 | 1249 | 1249 | 0 | 65535 | 65535 | -4341 | 17 | 4828 | 0 | 29.3 | 8 | 100 | 92 | 0 | 2448 |  |  | 0
13949 | 12:22 | 77975 | 19 | 19 | 30.8 | 3996 | 280 | 1385 | 1385 | 1249 | 1249 | 0 | 65535 | 65535 | -4341 | 17 | 4828 | 0 | 29.3 | 8 | 100 | 92 | 0 | 2448 |  |  | 0
13950 | 12:22 | 77982 | 19 | 19 | 30.8 | 3996 | 280 | 1385 | 1385 | 1249 | 1249 | 0 | 65535 | 65535 | -4341 | 17 | 4828 | 0 | 29.3 | 8 | 100 | 92 | 0 | 2448 |  |  | 0
13951 | 12:22 | 77988 | 19 | 19 | 30.8 | 3996 | 280 | 1385 | 1385 | 1249 | 1249 | 0 | 65535 | 65535 | -4341 | 17 | 4828 | 0 | 29.2 | 8 | 100 | 92 | 0 | 2448 |  |  | 0
13952 | 12:22 | 77995 | 19 | 19 | 30.8 | 3996 | 280 | 1385 | 1385 | 1249 | 1249 | 0 | 65535 | 65535 | -4341 | 17 | 4828 | 0 | 29.2 | 8 | 100 | 92 | 0 | 2448 |  |  | 0
13953 | 12:22 | 78002 | 19 | 19 | 30.8 | 3996 | 280 | 1385 | 1385 | 1249 | 1249 | 0 | 65535 | 65535 | -4341 | 17 | 4828 | 0 | 29.2 | 8 | 100 | 92 | 0 | 2448 |  |  | 0
13954 | 12:22 | 78009 | 19 | 19 | 30.8 | 3996 | 280 | 1385 | 1385 | 1249 | 1249 | 0 | 65535 | 65535 | -4341 | 17 | 4828 | 0 | 29.2 | 8 | 100 | 92 | 0 | 2448 |  |  | 0
13955 | 12:22 | 78016 | 19 | 19 | 30.8 | 3996 | 280 | 1385 | 1385 | 1249 | 1249 | 0 | 65535 | 65535 | -4341 | 17 | 4828 | 0 | 29.2 | 8 | 100 | 92 | 0 | 2448 |  |  | 0
13956 | 12:22 | 78023 | 19 | 19 | 30.8 | 3996 | 280 | 1385 | 1385 | 1249 | 1249 | 0 | 65535 | 65535 | -4341 | 17 | 4828 | 0 | 29.2 | 8 | 100 | 92 | 0 | 2448 |  |  | 0
13957 | 12:23 | 78030 | 19 | 19 | 30.8 | 3996 | 280 | 1385 | 1385 | 1249 | 1249 | 0 | 65535 | 65535 | -4341 | 17 | 4828 | 0 | 29.2 | 8 | 100 | 92 | 0 | 2448 |  |  | 0
13958 | 12:23 | 78037 | 19 | 19 | 30.8 | 3996 | 280 | 1385 | 1385 | 1249 | 1249 | 0 | 65535 | 65535 | -4341 | 17 | 4828 | 0 | 29.2 | 8 | 100 | 92 | 0 | 2448 |  |  | 0
13959 | 12:23 | 78044 | 19 | 19 | 30.8 | 3996 | 280 | 1385 | 1385 | 1249 | 1249 | 0 | 65535 | 65535 | -4341 | 17 | 4828 | 0 | 29.2 | 8 | 100 | 92 | 0 | 2448 |  |  | 0
13960 | 12:23 | 78051 | 19 | 19 | 30.7 | 3996 | 280 | 1385 | 1385 | 1249 | 1249 | 0 | 65535 | 65535 | -4341 | 17 | 4828 | 0 | 29.2 | 8 | 100 | 92 | 0 | 2448 |  |  | 0
13961 | 12:23 | 78056 | 19 | 19 | 30.7 | 3996 | 280 | 1385 | 1385 | 1249 | 1249 | 0 | 65535 | 65535 | -4341 | 17 | 4828 | 0 | 29.2 | 8 | 100 | 92 | 0 | 2448 |  |  | 0
13962 | 12:23 | 78061 | 19 | 19 | 30.7 | 3996 | 280 | 1385 | 1385 | 1249 | 1249 | 0 | 65535 | 65535 | -4341 | 17 | 4828 | 0 | 29.2 | 8 | 100 | 92 | 0 | 2448 |  |  | 0
13963 | 12:23 | 78066 | 19 | 19 | 30.7 | 3996 | 280 | 1385 | 1385 | 1249 | 1249 | 0 | 65535 | 65535 | -4341 | 17 | 4828 | 0 | 29.2 | 8 | 100 | 92 | 0 | 2448 |  |  | 0
13964 | 12:23 | 78071 | 19 | 19 | 30.7 | 3996 | 280 | 1385 | 1385 | 1249 | 1249 | 0 | 65535 | 65535 | -4341 | 17 | 4828 | 0 | 29.2 | 8 | 100 | 92 | 0 | 2448 |  |  | 0
13965 | 12:23 | 78076 | 19 | 19 | 30.7 | 3996 | 280 | 1385 | 1385 | 1249 | 1249 | 0 | 65535 | 65535 | -4341 | 17 | 4828 | 0 | 29.2 | 8 | 100 | 92 | 0 | 2448 |  |  | 0
13966 | 12:23 | 78081 | 19 | 19 | 30.7 | 3996 | 280 | 1385 | 1385 | 1249 | 1249 | 0 | 65535 | 65535 | -4341 | 17 | 4828 | 0 | 29.2 | 8 | 100 | 92 | 0 | 2448 |  |  | 0
13967 | 12:24 | 78086 | 19 | 19 | 30.7 | 3996 | 280 | 1385 | 1385 | 1249 | 1249 | 0 | 65535 | 65535 | -4341 | 17 | 4828 | 0 | 29.2 | 8 | 100 | 92 | 0 | 2448 |  |  | 0
13968 | 12:24 | 78091 | 19 | 19 | 30.7 | 3996 | 280 | 1385 | 1385 | 1249 | 1249 | 0 | 65535 | 65535 | -4341 | 17 | 4828 | 0 | 29.2 | 8 | 100 | 92 | 0 | 2448 |  |  | 0
13969 | 12:24 | 78096 | 19 | 19 | 30.7 | 3996 | 280 | 1385 | 1385 | 1249 | 1249 | 0 | 65535 | 65535 | -4341 | 17 | 4828 | 0 | 29.2 | 8 | 100 | 92 | 0 | 2448 |  |  | 0
13970 | 12:24 | 78101 | 19 | 19 | 30.7 | 3996 | 280 | 1385 | 1385 | 1249 | 1249 | 0 | 65535 | 65535 | -4341 | 17 | 4828 | 0 | 29.2 | 8 | 100 | 92 | 0 | 2448 |  |  | 0
13971 | 12:24 | 78106 | 19 | 19 | 30.7 | 3996 | 280 | 1385 | 1385 | 1249 | 1249 | 0 | 65535 | 65535 | -4341 | 17 | 4828 | 0 | 29.2 | 8 | 100 | 92 | 0 | 2448 |  |  | 0
13972 | 12:24 | 78111 | 19 | 19 | 30.7 | 3996 | 280 | 1385 | 1385 | 1249 | 1249 | 0 | 65535 | 65535 | -4341 | 17 | 4828 | 0 | 29.2 | 8 | 100 | 92 | 0 | 2448 |  |  | 0
13973 | 12:24 | 78116 | 19 | 19 | 30.7 | 3996 | 280 | 1385 | 1385 | 1249 | 1249 | 0 | 65535 | 65535 | -4341 | 17 | 4828 | 0 | 29.2 | 8 | 100 | 92 | 0 | 2448 |  |  | 0
13974 | 12:24 | 78121 | 19 | 19 | 30.7 | 3996 | 280 | 1385 | 1385 | 1249 | 1249 | 0 | 65535 | 65535 | -4341 | 17 | 4828 | 0 | 29.2 | 8 | 100 | 92 | 0 | 2448 |  |  | 0
13975 | 12:24 | 78126 | 19 | 19 | 30.7 | 3996 | 280 | 1385 | 1385 | 1249 | 1249 | 0 | 65535 | 65535 | -4341 | 17 | 4828 | 0 | 29.3 | 8 | 100 | 92 | 0 | 2448 |  |  | 0
13976 | 12:24 | 78131 | 19 | 19 | 30.7 | 3996 | 280 | 1385 | 1385 | 1249 | 1249 | 0 | 65535 | 65535 | -4341 | 17 | 4828 | 0 | 29.3 | 8 | 100 | 92 | 0 | 2448 |  |  | 0
13977 | 12:24 | 78136 | 19 | 19 | 30.7 | 3996 | 280 | 1385 | 1385 | 1249 | 1249 | 0 | 65535 | 65535 | -4341 | 17 | 4828 | 0 | 29.3 | 8 | 100 | 92 | 0 | 2448 |  |  | 0
13978 | 12:24 | 78141 | 19 | 19 | 30.7 | 3996 | 280 | 1385 | 1385 | 1249 | 1249 | 0 | 65535 | 65535 | -4341 | 17 | 4828 | 0 | 29.3 | 8 | 100 | 92 | 0 | 2448 |  |  | 0
13979 | 12:25 | 78146 | 19 | 19 | 30.7 | 3996 | 280 | 1385 | 1385 | 1249 | 1249 | 0 | 65535 | 65535 | -4341 | 17 | 4828 | 0 | 29.3 | 8 | 100 | 92 | 0 | 2448 |  |  | 0
13980 | 12:25 | 78151 | 19 | 19 | 30.7 | 3996 | 280 | 1385 | 1385 | 1249 | 1249 | 0 | 65535 | 65535 | -4341 | 17 | 4828 | 0 | 29.3 | 8 | 100 | 92 | 0 | 2448 |  |  | 0
13981 | 12:25 | 78157 | 19 | 19 | 30.7 | 3996 | 280 | 1385 | 1385 | 1249 | 1249 | 0 | 65535 | 65535 | -4341 | 17 | 4828 | 0 | 29.3 | 8 | 100 | 92 | 0 | 2448 |  |  | 0
13982 | 12:25 | 78162 | 19 | 19 | 30.7 | 3996 | 280 | 1385 | 1385 | 1249 | 1249 | 0 | 65535 | 65535 | -4341 | 17 | 4828 | 0 | 29.3 | 8 | 100 | 92 | 0 | 2448 |  |  | 0

## Chart1 - SOC
Load Select set to 0 (use average power of previous discharge cycle)
Still no improvement in residual 10% SOC
Overnight Data is deleted
Single Backup Run of 90s
Complete Discharge
Complete Discharge

## Chart4 - Temperature
GG IC Internal Temperature
BatteryTemperature (cell)

## Chart5 - MaxTTE
The actual backup times are 16:07 and 16:26, so close to 17 min prediction, but errs on the wrong side.
Original prediction before Load Sel set to 0 was 19, much further off.
16:07 1st cycle
Discharge time
16:26 2nd cycle
Discharge time
1 minute left
1 minute left

## Chart6 - Pout
single backup of 90s
GUI Read Errors

## Chart7 - Pout
~400mW additional loss from Voltage=3.9V to Voltage= 3.2V
Voltage (mV)