## Sommaire
Sommaire
Gain 9
HSC 10m G9
HOCD 10m G9
HOCC 10m G9
Gain 5
HSC 10m G5
HOCD 10m G5
HOCC 10m G5

## HSC 10m G9
Sommaire
Hardware Short Circuit
10m Gain 9
Texas Calculate |  |  |  | TECSUP Test
Register Value | Typical(A) | Min(A) | Max(A) | HSC Seuil | Courant
37 | 4.96 | 2.98 | 6.94 | 37 | 3.7 | Min
40 | 7.94 | 5.96 | 9.92 | 40 | 6
43 | 10.91 | 8.93 | 12.89 | 43 | 8.2
46 | 13.89 | 11.91 | 15.87 | 46 | 10.4
49 | 16.87 | 14.89 | 18.85 | 49 | 13
52 | 19.84 | 17.86 | 21.82 | 52 | 14.8
55 | 22.82 | 20.84 | 24.8 | 55 | 17
58 | 25.79 | 23.81 | 27.77 | 58 | 19.5
61 | 28.77 | 26.79 | 30.75 | 61 | 21.7
63 | 30.76 | 28.78 | 32.74 | 63 | 23.1 | Max
OCStep | Resistor
0.9921 | 0.01
Note on A18: Julien GELAY: OCStep = 9.921 * 10^(-3) / R Reference to slu330b
Note on B5: Julien GELAY: Base Formula Register Value = (Thresold/OCStep) + 32 Reference to slua542a.pdf
Note on C5: Julien GELAY: Tolerance = +-2 x SCStep Reference to slua542a.pdf
Note on D5: Julien GELAY: Tolerance = +-2 x SCStep Reference to slua542a.pdf

## HOCD 10m G9
Sommaire
Hardware Over Current Discharge
10m Gain 9
Texas Calculate |  |  |  | TECSUP Test
Register Value | Typical(A) | Min(A) | Max(A) | HSC Seuil | Courant
35 | 4.28 | 4.04 | 4.52 | 35 | 3.2 | Min
59 | 7.22 | 6.98 | 7.46 | 59 | 5.6
83 | 10.15 | 9.91 | 10.39 | 83 | 7.8
107 | 13.09 | 12.85 | 13.33 | 107 | 10
131 | 16.02 | 15.78 | 16.26 | 131 | 12.2
155 | 18.96 | 18.72 | 19.2 | 155 | 14.4
179 | 21.89 | 21.65 | 22.13 | 179 | 16.6
203 | 24.83 | 24.59 | 25.07 | 203 | 18.6
227 | 27.76 | 27.52 | 28 | 227 | 20.8
255 | 31.19 | 30.95 | 31.43 | 255 | 23.4 | Max
OCStep | Resistor |  | Range DSG
0.1223 | 0.01 |  | 11.2
Gain
9
Note on A18: Julien GELAY: OC Step Size, Amps = OC STEP = 0.3125/Resistor/255.5 = 1.223 × 10 -3 /Resistor Reference to sluu481.pdf
Note on B5: Julien GELAY: Base Formula Register Value, unit-less = Integer [Threshold in Amps/OC STEP ] Reference to sluu481.pdf
Note on C5: Julien GELAY: Threshold Tolerance, Amps = ±2 × OC STEP Reference to sluu481.pdf
Note on D5: Julien GELAY: Threshold Tolerance, Amps = ±2 × OC STEP Reference to sluu481.pdf
Note on D18: Julien GELAY: Range DSG (A) = ( 1.26 V/Gain × 80%)/Resistor Value Reference to slua542a.pdf

## HOCC 10m G9
Sommaire
Hardware Over Current Charge
10m Gain 9
Texas Calculate |  |  |  | TECSUP Test
Register Value | Typical(A) | Min(A) | Max(A) | HSC Seuil | Courant
0 | 31.19 | 31.43 | 30.95 | 0 | 22.5 | Min
110 | 17.73 | 17.97 | 17.49 | 110 | 13.1
220 | 4.28 | 4.52 | 4.04 | 220 | 3.2 | Max
OCStep | Resistor |  | Range CHG
-0.1223 | 0.01 |  | 10
Gain
9
Note on A11: Julien GELAY: OC Step Size, Amps = OC STEP = 0.3125/Resistor/255.5 = 1.223 × 10 -3 /Resistor Reference to sluu481.pdf
Note on B5: Julien GELAY: Base Formula Register Value, unit-less = Integer[(Threshold in Amps/OC STEP ) + 255] Reference to sluu481.pdf
Note on C5: Julien GELAY: Threshold Tolerance, Amps = ±2 × OC STEP Reference to sluu481.pdf
Note on D5: Julien GELAY: Threshold Tolerance, Amps = ±2 × OC STEP Reference to sluu481.pdf
Note on D11: Julien GELAY: Range CHG (A) = minimum [ (1.26 V/Gain x 80% )/Resistor, 0.100 V/Resistor] Reference to slua542a.pdf

## HSC 10m G5
Sommaire
Hardware Short Circuit
10m Gain 5
Texas Calculate |  |  |  | TECSUP Test
Register Value | Typical(A) | Min(A) | Max(A) | HSC Seuil | Courant
37 | 4.96 | 2.98 | 6.94 | 37 | 3.8 | Min
50 | 17.86 | 15.88 | 19.84 | 50 | 13.7
63 | 30.76 | 28.78 | 32.74 | 63 | 23.2 | Max
OCStep | Resistor
0.9921 | 0.01
Note on A11: Julien GELAY: OCStep = 9.921 * 10^(-3) / R Reference to slu330b
Note on B5: Julien GELAY: Base Formula Register Value = (Thresold/OCStep) + 32 Reference to slua542a.pdf
Note on C5: Julien GELAY: Tolerance = +-2 x SCStep Reference to slua542a.pdf
Note on D5: Julien GELAY: Tolerance = +-2 x SCStep Reference to slua542a.pdf

## HOCD 10m G5
Sommaire
Hardware Over Current Discharge
10m Gain 5
Texas Calculate |  |  |  | TECSUP Test
Register Value | Typical(A) | Min(A) | Max(A) | HSC Seuil | Courant
35 | 4.28 | 4.04 | 4.52 | 35 | 3.4 | Min
145 | 17.73 | 17.49 | 17.97 | 145 | 13.4
255 | 31.19 | 30.95 | 31.43 | 255 | 23.1 | Max
OCStep | Resistor |  | Range DSG
0.1223 | 0.01 |  | 20.16
Gain
5
Note on A11: Julien GELAY: OC Step Size, Amps = OC STEP = 0.3125/Resistor/255.5 = 1.223 × 10 -3 /Resistor Reference to sluu481.pdf
Note on B5: Julien GELAY: Base Formula Register Value, unit-less = Integer [Threshold in Amps/OC STEP ] Reference to sluu481.pdf
Note on C5: Julien GELAY: Threshold Tolerance, Amps = ±2 × OC STEP Reference to sluu481.pdf
Note on D5: Julien GELAY: Threshold Tolerance, Amps = ±2 × OC STEP Reference to sluu481.pdf
Note on D11: Julien GELAY: Range DSG (A) = ( 1.26 V/Gain × 80%)/Resistor Value Reference to slua542a.pdf

## HOCC 10m G5
Sommaire
Hardware Over Current Charge
10m Gain 5
Texas Calculate |  |  |  | TECSUP Test
Register Value | Typical(A) | Min(A) | Max(A) | HSC Seuil | Courant
0 | 31.19 | 31.43 | 30.95 | 0 | 23.3 | Min
110 | 17.73 | 17.97 | 17.49 | 110 | 13.5
220 | 4.28 | 4.52 | 4.04 | 220 | 3.2 | Max
OCStep | Resistor |  | Range CHG
-0.1223 | 0.01 |  | 10
Gain
5
Note on A11: Julien GELAY: OC Step Size, Amps = OC STEP = 0.3125/Resistor/255.5 = 1.223 × 10 -3 /Resistor Reference to sluu481.pdf
Note on B5: Julien GELAY: Base Formula Register Value, unit-less = Integer[(Threshold in Amps/OC STEP ) + 255] Reference to sluu481.pdf
Note on C5: Julien GELAY: Threshold Tolerance, Amps = ±2 × OC STEP Reference to sluu481.pdf
Note on D5: Julien GELAY: Threshold Tolerance, Amps = ±2 × OC STEP Reference to sluu481.pdf
Note on D11: Julien GELAY: Range CHG (A) = minimum [ (1.26 V/Gain x 80% )/Resistor, 0.100 V/Resistor] Reference to slua542a.pdf

## HSC 1m Gain 9
Sommaire

## HOCD 1m Gain 9
Sommaire

## HOCC 1m Gain 9
Sommaire