## sn DF1
[Header] | [13 empty] | E2E Issue
bq EVSW Version | change from | 0.9.59 |  | 0.9.59 |  | 0.9.59 |  | 0.9.59 |  | 0.9.59 |  | 0.9.59 |  | 0.9.59 | 0.9.59 |  | 0.9.59 |  | 0.9.59 |  | 0.9.59 | 0.9.59
DeviceName | original | bq27541 v2.00 |  | bq27541 v2.00 |  | bq27541 v2.00 |  | bq27541 v2.00 |  | bq27541 v2.00 |  | bq27541 v2.00 |  | bq27541 v2.00 | bq27541 v2.00 |  | bq27541 v2.00 |  | bq27541 v2.00 |  | bq27541 v2.00 | bq27541 v2.00
Time |  | 1/20/2012 9:36:53 AM |  | 1/20/2012 1:52:09 PM |  | 1/20/2012 4:38:03 PM |  | 1/20/2012 5:33:22 PM |  | 1/21/2012 11:42:44 AM |  | 1/24/2012 8:19:21 AM |  | 1/24/2012 9:45:13 AM | 1/25/2012 10:15:33 AM |  | 2/1/2012 2:43:54 PM |  | 2/2/2012 12:25:30 PM |  | 2/2/2012 12:25:30 PM | 2/2/2012 5:03:13 PM
| Original values | at Receipt |  | After 1st Discharge |  | After 1st full cycle |  | After 2nd Discharge |  | After 2nd full cycle |  |  |  |  | After Test Load |  | before cycle 8 |  | after cycle 8 (2 cycles)
| s/n 68 | s/n DF1 | Comments | s/n DF1 | Comments | s/n DF1 | Comments | s/n DF1 | Comments | s/n DF1 | Comments | s/n DF1 | comments | s/n DF1 | s/n DF1 | Comments | s/n DF1 | comments | s/n DF1 | comments | s/n DF1
[Safety(Configuration)] | [8 empty] | no delta
OT Chg | 60 | 60 |  | 60 |  | 60 |  | 60 |  | 60 |  | 60 |  | 60 | 60 |  | 60 |  | 60 |  | 60 | 60
OT Chg Time | 5 | 5 |  | 5 |  | 5 |  | 5 |  | 5 |  | 5 |  | 5 | 5 |  | 5 |  | 5 |  | 5 | 5
OT Chg Recovery | 45 | 45 |  | 45 |  | 45 |  | 45 |  | 45 |  | 45 |  | 45 | 45 |  | 45 |  | 45 |  | 45 | 45
OT Dsg | 70 | 70 |  | 70 |  | 70 |  | 70 |  | 70 |  | 70 |  | 70 | 70 |  | 70 |  | 70 |  | 70 | 70
OT Dsg Time | 5 | 5 |  | 5 |  | 5 |  | 5 |  | 5 |  | 5 |  | 5 | 5 |  | 5 |  | 5 |  | 5 | 5
OT Dsg Recovery | 60 | 60 |  | 60 |  | 60 |  | 60 |  | 60 |  | 60 |  | 60 | 60 |  | 60 |  | 60 |  | 60 | 60
[Charge Inhibit Cfg(Configuration)]
Chg Inhibit Temp Low | 0 | 0 |  | 0 |  | 0 |  | 0 |  | 0 |  | 0 |  | 0 | 0 |  | 0 |  | 0 |  | 0 | 0
Chg Inhibit Temp High | 60 | 60 |  | 60 |  | 60 |  | 60 |  | 60 |  | 60 |  | 60 | 60 |  | 60 |  | 60 |  | 60 | 60
Temp Hys | 5 | 5 |  | 5 |  | 5 |  | 5 |  | 5 |  | 5 |  | 5 | 5 |  | 5 |  | 5 |  | 5 | 5
[Charge(Configuration)]
Charging Voltage | 4000 | 4000 |  | 4000 |  | 4000 |  | 4000 |  | 4000 |  | 4000 |  | 4000 | 4000 |  | 4000 |  | 4000 |  | 4000 | 4000
Delta Temp | 5 | 5 |  | 5 |  | 5 |  | 5 |  | 5 |  | 5 |  | 5 | 5 |  | 5 |  | 5 |  | 5 | 5
Suspend Low Temp | 0 | 0 |  | 0 |  | 0 |  | 0 |  | 0 |  | 0 |  | 0 | 0 |  | 0 |  | 0 |  | 0 | 0
Suspend High Temp | 60 | 60 |  | 60 |  | 60 |  | 60 |  | 60 |  | 60 |  | 60 | 60 |  | 60 |  | 60 |  | 60 | 60
[Charge Termination(Configuration)]
Taper Current | 150 | 150 |  | 150 |  | 150 |  | 150 |  | 150 |  | 150 |  | 150 | 150 |  | 150 |  | 150 |  | 150 | 150
Min Taper Capacity | 25 | 25 |  | 25 |  | 25 |  | 25 |  | 25 |  | 25 |  | 25 | 25 |  | 25 |  | 25 |  | 25 | 25
Taper Voltage | 100 | 100 |  | 100 |  | 100 |  | 100 |  | 100 |  | 100 |  | 100 | 100 |  | 100 |  | 100 |  | 100 | 100
Current Taper Window | 40 | 40 |  | 40 |  | 40 |  | 40 |  | 40 |  | 40 |  | 40 | 40 |  | 40 |  | 40 |  | 40 | 40
TCA Set % | 99 | 99 |  | 99 |  | 99 |  | 99 |  | 99 |  | 99 |  | 99 | 99 |  | 99 |  | 99 |  | 99 | 99
TCA Clear % | 95 | 95 |  | 95 |  | 95 |  | 95 |  | 95 |  | 95 |  | 95 | 95 |  | 95 |  | 95 |  | 95 | 95
FC Set % | 99 | 99 |  | 99 |  | 99 |  | 99 |  | 99 |  | 99 |  | 99 | 99 |  | 99 |  | 99 |  | 99 | 99
FC Clear % | 98 | 98 |  | 98 |  | 98 |  | 98 |  | 98 |  | 98 |  | 98 | 98 |  | 98 |  | 98 |  | 98 | 98
DODatEOC Delta T | 10 | 10 |  | 10 |  | 10 |  | 10 |  | 10 |  | 10 |  | 10 | 10 |  | 10 |  | 10 |  | 10 | 10
[Data(Configuration)]
Rem Cap Alarm | 150 | 150 |  | 150 |  | 150 |  | 150 |  | 150 |  | 150 |  | 150 | 150 |  | 150 |  | 150 |  | 150 | 150
Initial Standby | -10 | -10 |  | -10 |  | -10 |  | -10 |  | -10 |  | -10 |  | -10 | -10 |  | -10 |  | -10 |  | -10 | -10
Initial MaxLoad | -4000 | -4000 |  | -4000 |  | -4000 |  | -4000 |  | -4000 |  | -4000 |  | -4000 | -4000 |  | -4000 |  | -4000 |  | -4000 | -4000
Cycle Count | 0 | 0 |  | 0 |  | 0 |  | 0 |  | 1 |  | 3 |  | 3 | 6 |  | 6 |  | 8 |  | 8 | 9
CC Threshold | 1200 | 1200 |  | 1200 |  | 1200 |  | 1200 |  | 1200 |  | 1200 |  | 1200 | 1200 |  | 1200 |  | 1200 |  | 1200 | 1200
Design Capacity | 1500 | 1500 |  | 1500 |  | 1500 |  | 1500 |  | 1500 |  | 1500 |  | 1500 | 1500 |  | 1500 |  | 1500 |  | 1500 | 1500
Design Energy | 5550 | 5550 |  | 5550 |  | 5550 |  | 5550 |  | 5550 |  | 5550 |  | 5550 | 5550 |  | 5550 |  | 5550 |  | 5550 | 5550
SOH Load I | -600 | -600 |  | -600 |  | -600 |  | -600 |  | -600 |  | -600 |  | -600 | -600 |  | -600 |  | -600 |  | -600 | -600
Device Name | Jurojin | Jurojin |  | Jurojin |  | Jurojin |  | Jurojin |  | Jurojin |  | Jurojin |  | Jurojin | Jurojin |  | Jurojin |  | Jurojin |  | Jurojin | Jurojin
[Discharge(Configuration)]
SOC1 Set Threshold | 150 | 150 |  | 150 |  | 150 |  | 150 |  | 150 |  | 150 |  | 150 | 150 |  | 150 |  | 150 |  | 150 | 150
SOC1 Clear Threshold | 175 | 175 |  | 175 |  | 175 |  | 175 |  | 175 |  | 175 |  | 175 | 175 |  | 175 |  | 175 |  | 175 | 175
SOCF Set Threshold | 75 | 75 |  | 75 |  | 75 |  | 75 |  | 75 |  | 75 |  | 75 | 75 |  | 75 |  | 75 |  | 75 | 75
SOCF Clear Threshold | 100 | 100 |  | 100 |  | 100 |  | 100 |  | 100 |  | 100 |  | 100 | 100 |  | 100 |  | 100 |  | 100 | 100
[Manufacturer Data(Configuration)]
Pack Lot Code | 0 | 0 |  | 0 |  | 0 |  | 0 |  | 0 |  | 0 |  | 0 | 0 |  | 0 |  | 0 |  | 0 | 0
PCB Lot Code | 0 | 0 |  | 0 |  | 0 |  | 0 |  | 0 |  | 0 |  | 0 | 0 |  | 0 |  | 0 |  | 0 | 0
Firmware Version | 0 | 0 |  | 0 |  | 0 |  | 0 |  | 0 |  | 0 |  | 0 | 0 |  | 0 |  | 0 |  | 0 | 0
Hardware Revision | 0 | 0 |  | 0 |  | 0 |  | 0 |  | 0 |  | 0 |  | 0 | 0 |  | 0 |  | 0 |  | 0 | 0
Cell Revision | 0 | 0 |  | 0 |  | 0 |  | 0 |  | 0 |  | 0 |  | 0 | 0 |  | 0 |  | 0 |  | 0 | 0
DF Config Version | 0 | 0 |  | 0 |  | 0 |  | 0 |  | 0 |  | 0 |  | 0 | 0 |  | 0 |  | 0 |  | 0 | 0
[Lifetime Data(Configuration)]
Lifetime Max Temp |  | 36.5 |  | 36.6 |  | 36.6 |  | 36.6 |  | 36.6 |  | 36.6 |  | 36.6 | 36.6 |  | 36.6 |  | 36.6 |  | 36.6 | 36.6
Lifetime Min Temp |  | -38.8 | Darfon was performing open and short tests on the thermistor, so that is why all batteries read -38.8degC. | -38.8 |  | -38.8 |  | -38.8 |  | -38.8 |  | -38.8 |  | -38.8 | -38.8 |  | -38.8 |  | -38.8 |  | -38.8 | -38.8
Lifetime Max Pack Voltage |  | 4303 |  | 4303 |  | 4303 |  | 4303 |  | 4303 |  | 4303 |  | 4303 | 4303 |  | 4303 |  | 4303 |  | 4303 | 4303
Lifetime Min Pack Voltage |  | 2299 |  | 2299 |  | 2299 |  | 2299 |  | 2299 |  | 2299 |  | 2299 | 2299 |  | 2299 |  | 2299 |  | 2299 | 2299
Lifetime Max Chg Current |  | 2047 |  | 2047 |  | 2047 |  | 2047 |  | 2047 |  | 2047 |  | 2047 | 2047 |  | 2047 |  | 2047 |  | 2047 | 2047
Lifetime Max Dsg Current |  | -3564 |  | -4684 | Updated correctly. | -4684 |  | -4684 |  | -4684 |  | -4684 |  | -4684 | -4684 |  | -4684 |  | -4684 |  | -4684 | -4684
[Lifetime Temp Samples(Configuration)]
LT Flash Cnt |  | 31 |  | 37 |  | 37 |  | 37 |  | 37 |  | 37 |  | 37 | 37 |  | 37 |  | 37 |  | 37 | 37
[Registers(Configuration)]
Pack Configuration | 8135 | 8135 |  | 8135 |  | 8135 |  | 8135 |  | 8135 |  | 8135 |  | 8135 | 8135 |  | 8135 |  | 8135 |  | 8135 | 8135
[Lifetime Resolution(Configuration)]
LT Temp Res | 1 | 1 |  | 1 |  | 1 |  | 1 |  | 1 |  | 1 |  | 1 | 1 |  | 1 |  | 1 |  | 1 | 1
LT V Res | 25 | 25 |  | 25 |  | 25 |  | 25 |  | 25 |  | 25 |  | 25 | 25 |  | 25 |  | 25 |  | 25 | 25
LT Cur Res | 100 | 100 |  | 100 |  | 100 |  | 100 |  | 100 |  | 100 |  | 100 | 100 |  | 100 |  | 100 |  | 100 | 100
LT Update Time | 60 | 60 |  | 60 |  | 60 |  | 60 |  | 60 |  | 60 |  | 60 | 60 |  | 60 |  | 60 |  | 60 | 60
[Power(Configuration)]
Flash Update OK Voltage | 2500 | 2500 |  | 2500 |  | 2500 |  | 2500 |  | 2500 |  | 2500 |  | 2500 | 2500 |  | 2500 |  | 2500 |  | 2500 | 2500
Sleep Current | 10 | 10 |  | 10 |  | 10 |  | 10 |  | 10 |  | 10 |  | 10 | 10 |  | 10 |  | 10 |  | 10 | 10
Hibernate I | 8 | 8 |  | 8 |  | 8 |  | 8 |  | 8 |  | 8 |  | 8 | 8 |  | 8 |  | 8 |  | 8 | 8
Hibernate V | 2400 | 2400 |  | 2400 |  | 2400 |  | 2400 |  | 2400 |  | 2400 |  | 2400 | 2400 |  | 2400 |  | 2400 |  | 2400 | 2400
FS Wait | 0 | 0 |  | 0 |  | 0 |  | 0 |  | 0 |  | 0 |  | 0 | 0 |  | 0 |  | 0 |  | 0 | 0
[Manufacturer Info(System Data)]
Block A 0 |  | 0 |  | 0 |  | 0 |  | 0 |  | 0 |  | 0 |  | 0 | 0 |  | 0 |  | 0 |  | 0 | 0
Block A 1 |  | 0 |  | 0 |  | 0 |  | 0 |  | 0 |  | 0 |  | 0 | 0 |  | 0 |  | 0 |  | 0 | 0
Block A 2 |  | 0 |  | 0 |  | 0 |  | 0 |  | 0 |  | 0 |  | 0 | 0 |  | 0 |  | 0 |  | 0 | 0
Block A 3 |  | 0 |  | 0 |  | 0 |  | 0 |  | 0 |  | 0 |  | 0 | 0 |  | 0 |  | 0 |  | 0 | 0
Block A 4 |  | 0 |  | 0 |  | 0 |  | 0 |  | 0 |  | 0 |  | 0 | 0 |  | 0 |  | 0 |  | 0 | 0
Block A 5 |  | 0 |  | 0 |  | 0 |  | 0 |  | 0 |  | 0 |  | 0 | 0 |  | 0 |  | 0 |  | 0 | 0
Block A 6 |  | 0 |  | 0 |  | 0 |  | 0 |  | 0 |  | 0 |  | 0 | 0 |  | 0 |  | 0 |  | 0 | 0
Block A 7 |  | 0 |  | 0 |  | 0 |  | 0 |  | 0 |  | 0 |  | 0 | 0 |  | 0 |  | 0 |  | 0 | 0
Block A 8 |  | 0 |  | 0 |  | 0 |  | 0 |  | 0 |  | 0 |  | 0 | 0 |  | 0 |  | 0 |  | 0 | 0
Block A 9 |  | 0 |  | 0 |  | 0 |  | 0 |  | 0 |  | 0 |  | 0 | 0 |  | 0 |  | 0 |  | 0 | 0
Block A 10 |  | 0 |  | 0 |  | 0 |  | 0 |  | 0 |  | 0 |  | 0 | 0 |  | 0 |  | 0 |  | 0 | 0
Block A 11 |  | 0 |  | 0 |  | 0 |  | 0 |  | 0 |  | 0 |  | 0 | 0 |  | 0 |  | 0 |  | 0 | 0
Block A 12 |  | 0 |  | 0 |  | 0 |  | 0 |  | 0 |  | 0 |  | 0 | 0 |  | 0 |  | 0 |  | 0 | 0
Block A 13 |  | 0 |  | 0 |  | 0 |  | 0 |  | 0 |  | 0 |  | 0 | 0 |  | 0 |  | 0 |  | 0 | 0
Block A 14 |  | 0 |  | 0 |  | 0 |  | 0 |  | 0 |  | 0 |  | 0 | 0 |  | 0 |  | 0 |  | 0 | 0
Block A 15 |  | 0 |  | 0 |  | 0 |  | 0 |  | 0 |  | 0 |  | 0 | 0 |  | 0 |  | 0 |  | 0 | 0
Block A 16 |  | 0 |  | 0 |  | 0 |  | 0 |  | 0 |  | 0 |  | 0 | 0 |  | 0 |  | 0 |  | 0 | 0
Block A 17 |  | 0 |  | 0 |  | 0 |  | 0 |  | 0 |  | 0 |  | 0 | 0 |  | 0 |  | 0 |  | 0 | 0
Block A 18 |  | 0 |  | 0 |  | 0 |  | 0 |  | 0 |  | 0 |  | 0 | 0 |  | 0 |  | 0 |  | 0 | 0
Block A 19 |  | 0 |  | 0 |  | 0 |  | 0 |  | 0 |  | 0 |  | 0 | 0 |  | 0 |  | 0 |  | 0 | 0
Block A 20 |  | 0 |  | 0 |  | 0 |  | 0 |  | 0 |  | 0 |  | 0 | 0 |  | 0 |  | 0 |  | 0 | 0
Block A 21 |  | 0 |  | 0 |  | 0 |  | 0 |  | 0 |  | 0 |  | 0 | 0 |  | 0 |  | 0 |  | 0 | 0
Block A 22 |  | 0 |  | 0 |  | 0 |  | 0 |  | 0 |  | 0 |  | 0 | 0 |  | 0 |  | 0 |  | 0 | 0
Block A 23 |  | 0 |  | 0 |  | 0 |  | 0 |  | 0 |  | 0 |  | 0 | 0 |  | 0 |  | 0 |  | 0 | 0
Block A 24 |  | 0 |  | 0 |  | 0 |  | 0 |  | 0 |  | 0 |  | 0 | 0 |  | 0 |  | 0 |  | 0 | 0
Block A 25 |  | 0 |  | 0 |  | 0 |  | 0 |  | 0 |  | 0 |  | 0 | 0 |  | 0 |  | 0 |  | 0 | 0
Block A 26 |  | 0 |  | 0 |  | 0 |  | 0 |  | 0 |  | 0 |  | 0 | 0 |  | 0 |  | 0 |  | 0 | 0
Block A 27 |  | 0 |  | 0 |  | 0 |  | 0 |  | 0 |  | 0 |  | 0 | 0 |  | 0 |  | 0 |  | 0 | 0
Block A 28 |  | 0 |  | 0 |  | 0 |  | 0 |  | 0 |  | 0 |  | 0 | 0 |  | 0 |  | 0 |  | 0 | 0
Block A 29 |  | 0 |  | 0 |  | 0 |  | 0 |  | 0 |  | 0 |  | 0 | 0 |  | 0 |  | 0 |  | 0 | 0
Block A 30 |  | 0 |  | 0 |  | 0 |  | 0 |  | 0 |  | 0 |  | 0 | 0 |  | 0 |  | 0 |  | 0 | 0
Block A 31 |  | 0 |  | 0 |  | 0 |  | 0 |  | 0 |  | 0 |  | 0 | 0 |  | 0 |  | 0 |  | 0 | 0
Block B 0 |  | 0 |  | 0 |  | 0 |  | 0 |  | 0 |  | 0 |  | 0 | 0 |  | 0 |  | 0 |  | 0 | 0
Block B 1 |  | 0 |  | 0 |  | 0 |  | 0 |  | 0 |  | 0 |  | 0 | 0 |  | 0 |  | 0 |  | 0 | 0
Block B 2 |  | 0 |  | 0 |  | 0 |  | 0 |  | 0 |  | 0 |  | 0 | 0 |  | 0 |  | 0 |  | 0 | 0
Block B 3 |  | 0 |  | 0 |  | 0 |  | 0 |  | 0 |  | 0 |  | 0 | 0 |  | 0 |  | 0 |  | 0 | 0
Block B 4 |  | 0 |  | 0 |  | 0 |  | 0 |  | 0 |  | 0 |  | 0 | 0 |  | 0 |  | 0 |  | 0 | 0
Block B 5 |  | 0 |  | 0 |  | 0 |  | 0 |  | 0 |  | 0 |  | 0 | 0 |  | 0 |  | 0 |  | 0 | 0
Block B 6 |  | 0 |  | 0 |  | 0 |  | 0 |  | 0 |  | 0 |  | 0 | 0 |  | 0 |  | 0 |  | 0 | 0
Block B 7 |  | 0 |  | 0 |  | 0 |  | 0 |  | 0 |  | 0 |  | 0 | 0 |  | 0 |  | 0 |  | 0 | 0
Block B 8 |  | 0 |  | 0 |  | 0 |  | 0 |  | 0 |  | 0 |  | 0 | 0 |  | 0 |  | 0 |  | 0 | 0
Block B 9 |  | 0 |  | 0 |  | 0 |  | 0 |  | 0 |  | 0 |  | 0 | 0 |  | 0 |  | 0 |  | 0 | 0
Block B 10 |  | 0 |  | 0 |  | 0 |  | 0 |  | 0 |  | 0 |  | 0 | 0 |  | 0 |  | 0 |  | 0 | 0
Block B 11 |  | 0 |  | 0 |  | 0 |  | 0 |  | 0 |  | 0 |  | 0 | 0 |  | 0 |  | 0 |  | 0 | 0
Block B 12 |  | 0 |  | 0 |  | 0 |  | 0 |  | 0 |  | 0 |  | 0 | 0 |  | 0 |  | 0 |  | 0 | 0
Block B 13 |  | 0 |  | 0 |  | 0 |  | 0 |  | 0 |  | 0 |  | 0 | 0 |  | 0 |  | 0 |  | 0 | 0
Block B 14 |  | 0 |  | 0 |  | 0 |  | 0 |  | 0 |  | 0 |  | 0 | 0 |  | 0 |  | 0 |  | 0 | 0
Block B 15 |  | 0 |  | 0 |  | 0 |  | 0 |  | 0 |  | 0 |  | 0 | 0 |  | 0 |  | 0 |  | 0 | 0
Block B 16 |  | 0 |  | 0 |  | 0 |  | 0 |  | 0 |  | 0 |  | 0 | 0 |  | 0 |  | 0 |  | 0 | 0
Block B 17 |  | 0 |  | 0 |  | 0 |  | 0 |  | 0 |  | 0 |  | 0 | 0 |  | 0 |  | 0 |  | 0 | 0
Block B 18 |  | 0 |  | 0 |  | 0 |  | 0 |  | 0 |  | 0 |  | 0 | 0 |  | 0 |  | 0 |  | 0 | 0
Block B 19 |  | 0 |  | 0 |  | 0 |  | 0 |  | 0 |  | 0 |  | 0 | 0 |  | 0 |  | 0 |  | 0 | 0
Block B 20 |  | 0 |  | 0 |  | 0 |  | 0 |  | 0 |  | 0 |  | 0 | 0 |  | 0 |  | 0 |  | 0 | 0
Block B 21 |  | 0 |  | 0 |  | 0 |  | 0 |  | 0 |  | 0 |  | 0 | 0 |  | 0 |  | 0 |  | 0 | 0
Block B 22 |  | 0 |  | 0 |  | 0 |  | 0 |  | 0 |  | 0 |  | 0 | 0 |  | 0 |  | 0 |  | 0 | 0
Block B 23 |  | 0 |  | 0 |  | 0 |  | 0 |  | 0 |  | 0 |  | 0 | 0 |  | 0 |  | 0 |  | 0 | 0
Block B 24 |  | 0 |  | 0 |  | 0 |  | 0 |  | 0 |  | 0 |  | 0 | 0 |  | 0 |  | 0 |  | 0 | 0
Block B 25 |  | 0 |  | 0 |  | 0 |  | 0 |  | 0 |  | 0 |  | 0 | 0 |  | 0 |  | 0 |  | 0 | 0
Block B 26 |  | 0 |  | 0 |  | 0 |  | 0 |  | 0 |  | 0 |  | 0 | 0 |  | 0 |  | 0 |  | 0 | 0
Block B 27 |  | 0 |  | 0 |  | 0 |  | 0 |  | 0 |  | 0 |  | 0 | 0 |  | 0 |  | 0 |  | 0 | 0
Block B 28 |  | 0 |  | 0 |  | 0 |  | 0 |  | 0 |  | 0 |  | 0 | 0 |  | 0 |  | 0 |  | 0 | 0
Block B 29 |  | 0 |  | 0 |  | 0 |  | 0 |  | 0 |  | 0 |  | 0 | 0 |  | 0 |  | 0 |  | 0 | 0
Block B 30 |  | 0 |  | 0 |  | 0 |  | 0 |  | 0 |  | 0 |  | 0 | 0 |  | 0 |  | 0 |  | 0 | 0
Block B 31 |  | 0 |  | 0 |  | 0 |  | 0 |  | 0 |  | 0 |  | 0 | 0 |  | 0 |  | 0 |  | 0 | 0
Block C 0 |  | 0 |  | 0 |  | 0 |  | 0 |  | 0 |  | 0 |  | 0 | 0 |  | 0 |  | 0 |  | 0 | 0
Block C 1 |  | 0 |  | 0 |  | 0 |  | 0 |  | 0 |  | 0 |  | 0 | 0 |  | 0 |  | 0 |  | 0 | 0
Block C 2 |  | 0 |  | 0 |  | 0 |  | 0 |  | 0 |  | 0 |  | 0 | 0 |  | 0 |  | 0 |  | 0 | 0
Block C 3 |  | 0 |  | 0 |  | 0 |  | 0 |  | 0 |  | 0 |  | 0 | 0 |  | 0 |  | 0 |  | 0 | 0
Block C 4 |  | 0 |  | 0 |  | 0 |  | 0 |  | 0 |  | 0 |  | 0 | 0 |  | 0 |  | 0 |  | 0 | 0
Block C 5 |  | 0 |  | 0 |  | 0 |  | 0 |  | 0 |  | 0 |  | 0 | 0 |  | 0 |  | 0 |  | 0 | 0
Block C 6 |  | 0 |  | 0 |  | 0 |  | 0 |  | 0 |  | 0 |  | 0 | 0 |  | 0 |  | 0 |  | 0 | 0
Block C 7 |  | 0 |  | 0 |  | 0 |  | 0 |  | 0 |  | 0 |  | 0 | 0 |  | 0 |  | 0 |  | 0 | 0
Block C 8 |  | 0 |  | 0 |  | 0 |  | 0 |  | 0 |  | 0 |  | 0 | 0 |  | 0 |  | 0 |  | 0 | 0
Block C 9 |  | 0 |  | 0 |  | 0 |  | 0 |  | 0 |  | 0 |  | 0 | 0 |  | 0 |  | 0 |  | 0 | 0
Block C 10 |  | 0 |  | 0 |  | 0 |  | 0 |  | 0 |  | 0 |  | 0 | 0 |  | 0 |  | 0 |  | 0 | 0
Block C 11 |  | 0 |  | 0 |  | 0 |  | 0 |  | 0 |  | 0 |  | 0 | 0 |  | 0 |  | 0 |  | 0 | 0
Block C 12 |  | 0 |  | 0 |  | 0 |  | 0 |  | 0 |  | 0 |  | 0 | 0 |  | 0 |  | 0 |  | 0 | 0
Block C 13 |  | 0 |  | 0 |  | 0 |  | 0 |  | 0 |  | 0 |  | 0 | 0 |  | 0 |  | 0 |  | 0 | 0
Block C 14 |  | 0 |  | 0 |  | 0 |  | 0 |  | 0 |  | 0 |  | 0 | 0 |  | 0 |  | 0 |  | 0 | 0
Block C 15 |  | 0 |  | 0 |  | 0 |  | 0 |  | 0 |  | 0 |  | 0 | 0 |  | 0 |  | 0 |  | 0 | 0
Block C 16 |  | 0 |  | 0 |  | 0 |  | 0 |  | 0 |  | 0 |  | 0 | 0 |  | 0 |  | 0 |  | 0 | 0
Block C 17 |  | 0 |  | 0 |  | 0 |  | 0 |  | 0 |  | 0 |  | 0 | 0 |  | 0 |  | 0 |  | 0 | 0
Block C 18 |  | 0 |  | 0 |  | 0 |  | 0 |  | 0 |  | 0 |  | 0 | 0 |  | 0 |  | 0 |  | 0 | 0
Block C 19 |  | 0 |  | 0 |  | 0 |  | 0 |  | 0 |  | 0 |  | 0 | 0 |  | 0 |  | 0 |  | 0 | 0
Block C 20 |  | 0 |  | 0 |  | 0 |  | 0 |  | 0 |  | 0 |  | 0 | 0 |  | 0 |  | 0 |  | 0 | 0
Block C 21 |  | 0 |  | 0 |  | 0 |  | 0 |  | 0 |  | 0 |  | 0 | 0 |  | 0 |  | 0 |  | 0 | 0
Block C 22 |  | 0 |  | 0 |  | 0 |  | 0 |  | 0 |  | 0 |  | 0 | 0 |  | 0 |  | 0 |  | 0 | 0
Block C 23 |  | 0 |  | 0 |  | 0 |  | 0 |  | 0 |  | 0 |  | 0 | 0 |  | 0 |  | 0 |  | 0 | 0
Block C 24 |  | 0 |  | 0 |  | 0 |  | 0 |  | 0 |  | 0 |  | 0 | 0 |  | 0 |  | 0 |  | 0 | 0
Block C 25 |  | 0 |  | 0 |  | 0 |  | 0 |  | 0 |  | 0 |  | 0 | 0 |  | 0 |  | 0 |  | 0 | 0
Block C 26 |  | 0 |  | 0 |  | 0 |  | 0 |  | 0 |  | 0 |  | 0 | 0 |  | 0 |  | 0 |  | 0 | 0
Block C 27 |  | 0 |  | 0 |  | 0 |  | 0 |  | 0 |  | 0 |  | 0 | 0 |  | 0 |  | 0 |  | 0 | 0
Block C 28 |  | 0 |  | 0 |  | 0 |  | 0 |  | 0 |  | 0 |  | 0 | 0 |  | 0 |  | 0 |  | 0 | 0
Block C 29 |  | 0 |  | 0 |  | 0 |  | 0 |  | 0 |  | 0 |  | 0 | 0 |  | 0 |  | 0 |  | 0 | 0
Block C 30 |  | 0 |  | 0 |  | 0 |  | 0 |  | 0 |  | 0 |  | 0 | 0 |  | 0 |  | 0 |  | 0 | 0
Block C 31 |  | 0 |  | 0 |  | 0 |  | 0 |  | 0 |  | 0 |  | 0 | 0 |  | 0 |  | 0 |  | 0 | 0
[IT Cfg(Gas Gauging)]
Load Select | 1 | 3 | I changed this after freezing P0.1 DF | 3 |  | 3 |  | 3 |  | 1 | change it to the desired value, that is "Present average discharge power" | 1 |  | 1 | 1 |  | 0 |  | 0 |  | 0 | 0
Load Mode | 1 | 1 |  | 1 |  | 1 |  | 1 |  | 1 |  | 1 |  | 1 | 1 |  | 1 |  | 1 |  | 1 | 1
Max Res Factor | 15 | 15 |  | 15 |  | 15 |  | 15 |  | 15 |  | 15 |  | 15 | 15 |  | 15 |  | 15 |  | 15 | 15
Min Res Factor | 3 | 3 |  | 3 |  | 3 |  | 3 |  | 3 |  | 3 |  | 3 | 3 |  | 3 |  | 3 |  | 3 | 3
Ra Filter | 500 | 500 |  | 500 |  | 500 |  | 500 |  | 500 |  | 500 |  | 500 | 500 |  | 500 |  | 500 |  | 500 | 500
Terminate Voltage | 3000 | 3000 |  | 3000 |  | 3000 |  | 3000 |  | 3000 |  | 3000 |  | 3000 | 3000 |  | 3000 |  | 3000 |  | 3000 | 3000
ResRelax Time |  | 200 |  | 200 |  | 200 |  | 200 |  | 200 |  | 200 |  | 200 | 200 |  | 200 |  | 200 |  | 200 | 200
User Rate-mA | 4000 | 4000 |  | 4000 |  | 4000 |  | 4000 |  | 4000 |  | 4000 |  | 4000 | 4000 |  | 4000 |  | 4000 |  | 4000 | 4000
User Rate-mW | 0 | 140000 | Doesn't matter, this register unused anyhow. | 140000 |  | 140000 |  | 140000 |  | 140000 |  | 140000 |  | 140000 | 140000 |  | 140000 |  | 140000 |  | 140000 | 140000
Reserve Cap-mAh | 100 | 100 |  | 100 |  | 100 |  | 100 |  | 100 |  | 100 |  | 100 | 100 |  | 100 |  | 100 |  | 100 | 100
Reserve Cap-mWh | 370 | 370 |  | 370 |  | 370 |  | 370 |  | 370 |  | 370 |  | 370 | 370 |  | 370 |  | 370 |  | 370 | 370
Max Scale Back Grid | 4 | 4 |  | 4 |  | 4 |  | 4 |  | 4 |  | 4 |  | 4 | 4 |  | 4 |  | 4 |  | 4 | 4
Max DeltaV | 200 | 200 |  | 200 |  | 200 |  | 200 |  | 200 |  | 200 |  | 200 | 200 |  | 200 |  | 200 |  | 200 | 200
Min DeltaV | 0 | 0 |  | 0 |  | 0 |  | 0 |  | 0 |  | 0 |  | 0 | 0 |  | 0 |  | 0 |  | 0 | 0
Max Sim Rate | 2 | 2 |  | 2 |  | 2 |  | 2 |  | 2 |  | 2 |  | 2 | 2 |  | 2 |  | 2 |  | 2 | 2
Min Sim Rate | 20 | 20 |  | 20 |  | 20 |  | 20 |  | 20 |  | 20 |  | 20 | 20 |  | 20 |  | 20 |  | 20 | 20
Ra Max Delta | 44 | 44 |  | 44 |  | 44 |  | 44 |  | 44 |  | 44 |  | 44 | 44 |  | 44 |  | 44 |  | 44 | 44
Qmax Max Delta % | 5 | 5 |  | 5 |  | 5 |  | 5 |  | 5 |  | 5 |  | 5 | 5 |  | 5 |  | 5 |  | 5 | 5
DeltaV Max Delta | 10 | 10 |  | 10 |  | 10 |  | 10 |  | 10 |  | 10 |  | 10 | 10 |  | 10 |  | 10 |  | 10 | 10
[Current Thresholds(Gas Gauging)]
Dsg Current Threshold | 60 | 60 |  | 60 |  | 60 |  | 60 |  | 1000 |  | 1000 |  | 1000 | 1000 |  | 1000 |  | 1000 |  | 1000 | 1000
Chg Current Threshold | 75 | 75 |  | 75 |  | 75 |  | 75 |  | 75 |  | 75 |  | 75 | 75 |  | 75 |  | 75 |  | 75 | 75
Quit Current | 40 | 40 |  | 40 |  | 40 |  | 40 |  | 40 |  | 40 |  | 40 | 40 |  | 40 |  | 40 |  | 40 | 40
Dsg Relax Time | 1800 | 1800 | s, 30min | 1800 |  | 1800 |  | 1800 |  | 1800 |  | 1800 |  | 1800 | 1800 |  | 1800 |  | 1800 |  | 1800 | 1800
Chg Relax Time | 60 | 60 | s, 1min | 60 |  | 60 |  | 60 |  | 60 |  | 60 |  | 60 | 60 |  | 60 |  | 60 |  | 60 | 60
Quit Relax Time | 1 | 1 |  | 1 |  | 1 |  | 1 |  | 1 |  | 1 |  | 1 | 1 |  | 1 |  | 1 |  | 1 | 1
Max IR Correct | 400 | 400 |  | 400 |  | 400 |  | 400 |  | 400 |  | 400 |  | 400 | 400 |  | 400 |  | 400 |  | 400 | 400
[State(Gas Gauging)]
Qmax Cell 0 | default | 1637 |  | 1637 |  | 1637 |  | 1637 |  | 1645 |  | 1645 |  | 1645 | 1657 |  | 1657 |  | 1657 |  | 1657 | 1657
Cycle Count |  | 0 |  | 0 |  | 0 |  | 0 |  | 1 |  | 1 |  | 1 | 4 |  | 4 |  | 8 |  | 8 | 8
Update Status | 2 | 6 |  | 6 |  | 6 |  | 6 |  | 6 |  | 6 |  | 6 | 6 |  | 6 |  | 6 |  | 6 | 6
V at Chg Term | 4000 | 4211 | Have to verify if this is going to be an issue. | 3996 | this is correct update, not an issue. | 3996 |  | 3996 |  | 3996 |  | 3996 |  | 3996 | 3996 |  | 3996 |  | 3996 |  | 3996 | 3996
Avg I Last Run |  | -298 |  | -298 | Will these values get updated | -298 | still not updated | -298 |  | -4191 | Registers update now that Load Sel = 1 | -4217 |  | -4217 | -1271 |  | -1271 |  | -4219 |  | -4219 | -4214
Avg P Last Run |  | -1205 |  | -1205 | after charge cycle completes? | -1205 | perhaps needs Load Sel = 1? | -1205 |  | -14738 |  | -14748 |  | -14748 | -4572 |  | -4572 |  | -14758 |  | -14758 | -14756
Delta Voltage | 2 | 2 |  | 2 |  | 2 |  | 2 |  | 7 |  | 10 |  | 10 | 11 |  | 11 |  | 11 |  | 11 | 11
T Rise | 0 | 0 |  | 0 |  | 0 |  | 0 |  | 0 |  | 0 |  | 0 | 0 |  | 0 |  | 0 |  | 0 | 0
T Time Constant | 32767 | 32767 |  | 32767 |  | 32767 |  | 32767 |  | 32767 |  | 32767 |  | 32767 | 32767 |  | 32767 |  | 32767 |  | 32767 | 32767
[OCVa Table(OCV Table)]
Chem ID | 247 | 247 |  | 247 |  | 247 |  | 247 |  | 247 |  | 247 |  | 247 | 247 |  | 247 |  | 247 |  | 247 | 247
[R_a0(Ra Table)]
Cell0 R_a flag | 0 | 55 | Interesting, the Ra Tables are much different than | 55 |  | 55 |  | 55 |  | 0 |  | 0 |  | 0 | 55 |  | 55 |  | 55 |  | 55 | 0
Cell0 R_a 0 | 10 | 19 | P0 s/n 68 values. | 19 |  | 19 |  | 19 |  | 19 |  | 19 |  | 19 | 19 |  | 19 |  | 18 |  | 18 | 18
Cell0 R_a 1 | 12 | 23 | This is a good sign. | 23 |  | 23 |  | 23 |  | 23 |  | 23 |  | 23 | 23 |  | 23 |  | 21 |  | 21 | 21
Cell0 R_a 2 | 13 | 16 |  | 16 |  | 16 |  | 16 |  | 16 |  | 16 |  | 16 | 16 |  | 16 |  | 15 |  | 15 | 15
Cell0 R_a 3 | 15 | 17 |  | 17 |  | 17 |  | 17 |  | 17 |  | 17 |  | 17 | 17 |  | 17 |  | 16 |  | 16 | 16
Cell0 R_a 4 | 12 | 15 |  | 15 |  | 15 |  | 15 |  | 15 |  | 15 |  | 15 | 15 |  | 15 |  | 14 |  | 14 | 14
Cell0 R_a 5 | 11 | 12 |  | 12 |  | 12 |  | 12 |  | 12 |  | 12 |  | 12 | 12 |  | 12 |  | 11 |  | 11 | 11
Cell0 R_a 6 | 12 | 16 |  | 15 | Ra Table getting updated. | 15 |  | 15 |  | 15 |  | 12 |  | 12 | 12 |  | 12 |  | 11 |  | 11 | 11
Cell0 R_a 7 | 11 | 12 |  | 11 | P0 batteries did not update | 11 |  | 11 |  | 11 |  | 9 |  | 9 | 11 |  | 11 |  | 12 |  | 12 | 12
Cell0 R_a 8 | 12 | 7 |  | 9 |  | 9 |  | 9 |  | 9 |  | 9 |  | 9 | 11 |  | 11 |  | 12 |  | 12 | 12
Cell0 R_a 9 | 13 | 5 |  | 6 |  | 6 |  | 6 |  | 6 |  | 6 |  | 6 | 7 |  | 7 |  | 9 |  | 9 | 9
Cell0 R_a 10 | 15 | 11 |  | 13 |  | 13 |  | 13 |  | 13 |  | 13 |  | 13 | 16 |  | 16 |  | 19 |  | 19 | 19
Cell0 R_a 11 | 26 | 16 |  | 19 |  | 19 |  | 19 |  | 19 |  | 19 |  | 19 | 23 |  | 23 |  | 25 |  | 25 | 25
Cell0 R_a 12 | 51 | 15 |  | 18 |  | 18 |  | 18 |  | 18 |  | 19 |  | 19 | 23 |  | 23 |  | 25 |  | 25 | 25
Cell0 R_a 13 | 146 | 25 |  | 30 |  | 30 |  | 30 |  | 30 |  | 31 |  | 31 | 38 |  | 38 |  | 43 |  | 43 | 43
Cell0 R_a 14 | 540 | 98 |  | 118 |  | 118 |  | 118 |  | 118 |  | 121 |  | 121 | 148 |  | 148 |  | 166 |  | 166 | 166
[R_a0x(Ra Table)]
xCell0 R_a flag | 55 | 0 |  | 0 |  | 0 |  | 0 |  | 55 |  | 55 |  | 55 | 0 |  | 0 |  | 0 |  | 0 | 55
xCell0 R_a 0 | 10 | 23 |  | 19 | Ra Table getting updated. | 19 |  | 19 |  | 19 |  | 19 |  | 19 | 19 |  | 19 |  | 18 |  | 18 | 18
xCell0 R_a 1 | 12 | 28 |  | 23 |  | 23 |  | 23 |  | 23 |  | 23 |  | 23 | 23 |  | 23 |  | 21 |  | 21 | 21
xCell0 R_a 2 | 13 | 19 |  | 16 |  | 16 |  | 16 |  | 16 |  | 16 |  | 16 | 16 |  | 16 |  | 15 |  | 15 | 15
xCell0 R_a 3 | 15 | 21 |  | 17 |  | 17 |  | 17 |  | 17 |  | 17 |  | 17 | 17 |  | 17 |  | 16 |  | 16 | 16
xCell0 R_a 4 | 12 | 18 |  | 15 |  | 15 |  | 15 |  | 15 |  | 15 |  | 15 | 15 |  | 15 |  | 14 |  | 14 | 14
xCell0 R_a 5 | 11 | 14 |  | 12 |  | 12 |  | 12 |  | 12 |  | 12 |  | 12 | 12 |  | 12 |  | 11 |  | 11 | 11
xCell0 R_a 6 | 12 | 19 |  | 15 |  | 15 |  | 15 |  | 13 |  | 12 |  | 12 | 12 |  | 12 |  | 11 |  | 11 | 11
xCell0 R_a 7 | 11 | 14 |  | 11 |  | 11 |  | 11 |  | 10 |  | 11 |  | 11 | 11 |  | 11 |  | 11 |  | 11 | 12
xCell0 R_a 8 | 12 | 8 |  | 7 |  | 7 |  | 7 |  | 8 |  | 11 |  | 11 | 11 |  | 11 |  | 11 |  | 11 | 12
xCell0 R_a 9 | 13 | 6 |  | 5 |  | 5 |  | 5 |  | 5 |  | 7 |  | 7 | 7 |  | 7 |  | 8 |  | 8 | 9
xCell0 R_a 10 | 15 | 13 |  | 10 |  | 10 |  | 10 |  | 11 |  | 16 |  | 16 | 16 |  | 16 |  | 17 |  | 17 | 19
xCell0 R_a 11 | 24 | 20 |  | 15 |  | 15 |  | 15 |  | 16 |  | 23 |  | 23 | 23 |  | 23 |  | 23 |  | 23 | 25
xCell0 R_a 12 | 47 | 18 |  | 14 |  | 14 |  | 14 |  | 16 |  | 23 |  | 23 | 23 |  | 23 |  | 23 |  | 23 | 25
xCell0 R_a 13 | 135 | 30 |  | 23 |  | 23 |  | 23 |  | 26 |  | 38 |  | 38 | 38 |  | 38 |  | 39 |  | 39 | 43
xCell0 R_a 14 | 498 | 119 |  | 92 |  | 92 |  | 92 |  | 102 |  | 148 |  | 148 | 148 |  | 148 |  | 152 |  | 152 | 166
[Data(Calibration)]
CC Gain |  | 5.178 |  | 5.178 |  | 5.178 |  | 5.178 |  | 5.178 |  | 5.178 |  | 5.178 | 5.178 |  | 5.178 |  | 5.178 |  | 5.178 | 5.178
CC Delta |  | 5.168 |  | 5.168 |  | 5.168 |  | 5.168 |  | 5.168 |  | 5.168 |  | 5.168 | 5.168 |  | 5.168 |  | 5.168 |  | 5.168 | 5.168
CC Offset |  | -0.74 |  | -0.73 | Updated? Not s/b a fixed value? | -0.73 |  | -0.73 |  | -0.74 |  | -0.74 |  | -0.74 | -0.74 |  | -0.74 |  | -0.74 |  | -0.74 | -0.73
Board Offset |  | 0.03 |  | 0.03 |  | 0.03 |  | 0.03 |  | 0.03 |  | 0.03 |  | 0.03 | 0.03 |  | 0.03 |  | 0.03 |  | 0.03 | 0.03
Int Temp Offset |  | 0 |  | 0 |  | 0 |  | 0 |  | 0 |  | 0 |  | 0 | 0 |  | 0 |  | 0 |  | 0 | 0
Ext Temp Offset |  | 0.2 |  | 0.2 |  | 0.2 |  | 0.2 |  | 0.2 |  | 0.2 |  | 0.2 | 0.2 |  | 0.2 |  | 0.2 |  | 0.2 | 0.2
Pack V Offset |  | -1 |  | -1 |  | -1 |  | -1 |  | -1 |  | -1 |  | -1 | -1 |  | -1 |  | -1 |  | -1 | -1
[Current(Calibration)]
Deadband |  | 5 |  | 5 |  | 5 |  | 5 |  | 5 |  | 5 |  | 5 | 5 |  | 5 |  | 5 |  | 5 | 5
[Codes(Security)]
Sealed to Unsealed |  | 36720414 |  | 36720414 |  | 36720414 |  | 36720414 |  | 36720414 |  | 36720414 |  | 36720414 | 36720414 |  | 36720414 |  | 36720414 |  | 36720414 | 36720414
Unsealed to Full |  | FFFFFFFF |  | FFFFFFFF |  | FFFFFFFF |  | FFFFFFFF |  | FFFFFFFF |  | FFFFFFFF |  | FFFFFFFF | FFFFFFFF |  | FFFFFFFF |  | FFFFFFFF |  | FFFFFFFF | FFFFFFFF
Authen Key3 |  | 1234567 |  | 1234567 |  | 1234567 |  | 1234567 |  | 1234567 |  | 1234567 |  | 1234567 | 1234567 |  | 1234567 |  | 1234567 |  | 1234567 | 1234567
Authen Key2 |  | 89ABCDEF |  | 89ABCDEF |  | 89ABCDEF |  | 89ABCDEF |  | 89ABCDEF |  | 89ABCDEF |  | 89ABCDEF | 89ABCDEF |  | 89ABCDEF |  | 89ABCDEF |  | 89ABCDEF | 89ABCDEF
Authen Key1 |  | FEDCBA98 |  | FEDCBA98 |  | FEDCBA98 |  | FEDCBA98 |  | FEDCBA98 |  | FEDCBA98 |  | FEDCBA98 | FEDCBA98 |  | FEDCBA98 |  | FEDCBA98 |  | FEDCBA98 | FEDCBA98
Authen Key0 |  | 76543210 |  | 76543210 |  | 76543210 |  | 76543210 |  | 76543210 |  | 76543210 |  | 76543210 | 76543210 |  | 76543210 |  | 76543210 |  | 76543210 | 76543210

## sn DF2
[Header]
bq EVSW Version | 0.9.59 | 0.9.59 |  | 0.9.59 |  | 0.9.59 | 0.9.59
DeviceName | bq27541 v2.00 | bq27541 v2.00 |  | bq27541 v2.00 |  | bq27541 v2.00 | bq27541 v2.00
Time | 1/20/2012 9:36:53 AM | 1/25/2012 11:55:52 AM |  | 1/25/2012 2:05:27 PM |  | 1/25/2012 4:49:53 PM | 1/26/2012 9:53:08 AM
| at Receipt | at Receipt |  | after 1st discharge |  | after 1st cycle | after 2nd cycle
| s/n DF1 | s/n DF2 |  | s/n DF2 |  | s/n DF2 | s/n DF2
[Safety(Configuration)]
OT Chg | 60 | 60 |  | 60 |  | 60 | 60
OT Chg Time | 5 | 5 |  | 5 |  | 5 | 5
OT Chg Recovery | 45 | 45 |  | 45 |  | 45 | 45
OT Dsg | 70 | 70 |  | 70 |  | 70 | 70
OT Dsg Time | 5 | 5 |  | 5 |  | 5 | 5
OT Dsg Recovery | 60 | 60 |  | 60 |  | 60 | 60
[Charge Inhibit Cfg(Configuration)]
Chg Inhibit Temp Low | 0 | 0 |  | 0 |  | 0 | 0
Chg Inhibit Temp High | 60 | 60 |  | 60 |  | 60 | 60
Temp Hys | 5 | 5 |  | 5 |  | 5 | 5
[Charge(Configuration)]
Charging Voltage | 4000 | 4000 |  | 4000 |  | 4000 | 4000
Delta Temp | 5 | 5 |  | 5 |  | 5 | 5
Suspend Low Temp | 0 | 0 |  | 0 |  | 0 | 0
Suspend High Temp | 60 | 60 |  | 60 |  | 60 | 60
[Charge Termination(Configuration)]
Taper Current | 150 | 150 |  | 150 |  | 150 | 150
Min Taper Capacity | 25 | 25 |  | 25 |  | 25 | 25
Taper Voltage | 100 | 100 |  | 100 |  | 100 | 100
Current Taper Window | 40 | 40 |  | 40 |  | 40 | 40
TCA Set % | 99 | 99 |  | 99 |  | 99 | 99
TCA Clear % | 95 | 95 |  | 95 |  | 95 | 95
FC Set % | 99 | 99 |  | 99 |  | 99 | 99
FC Clear % | 98 | 98 |  | 98 |  | 98 | 98
DODatEOC Delta T | 10 | 10 |  | 10 |  | 10 | 10
[Data(Configuration)]
Rem Cap Alarm | 150 | 150 |  | 150 |  | 150 | 150
Initial Standby | -10 | -10 |  | -10 |  | -10 | -10
Initial MaxLoad | -4000 | -4000 |  | -4000 |  | -4000 | -4000
Cycle Count | 0 | 0 |  | 0 |  | 0 | 1
CC Threshold | 1200 | 1200 |  | 1200 |  | 1200 | 1200
Design Capacity | 1500 | 1500 |  | 1500 |  | 1500 | 1500
Design Energy | 5550 | 5550 |  | 5550 |  | 5550 | 5550
SOH Load I | -600 | -600 |  | -600 |  | -600 | -600
Device Name | Jurojin | Jurojin |  | Jurojin |  | Jurojin | Jurojin
[Discharge(Configuration)]
SOC1 Set Threshold | 150 | 150 |  | 150 |  | 150 | 150
SOC1 Clear Threshold | 175 | 175 |  | 175 |  | 175 | 175
SOCF Set Threshold | 75 | 75 |  | 75 |  | 75 | 75
SOCF Clear Threshold | 100 | 100 |  | 100 |  | 100 | 100
[Manufacturer Data(Configuration)]
Pack Lot Code | 0 | 0 |  | 0 |  | 0 | 0
PCB Lot Code | 0 | 0 |  | 0 |  | 0 | 0
Firmware Version | 0 | 0 |  | 0 |  | 0 | 0
Hardware Revision | 0 | 0 |  | 0 |  | 0 | 0
Cell Revision | 0 | 0 |  | 0 |  | 0 | 0
DF Config Version | 0 | 0 |  | 0 |  | 0 | 0
[Lifetime Data(Configuration)]
Lifetime Max Temp | 36.5 | 36.5 |  | 36.5 |  | 36.5 | 36.5
Lifetime Min Temp | -38.8 | -38.8 |  | -38.8 |  | -38.8 | -38.8
Lifetime Max Pack Voltage | 4303 | 4303 |  | 4303 |  | 4303 | 4303
Lifetime Min Pack Voltage | 2299 | 2299 |  | 2299 |  | 2299 | 2299
Lifetime Max Chg Current | 2047 | 2047 |  | 2047 |  | 2047 | 2047
Lifetime Max Dsg Current | -3564 | -3564 |  | -4564 |  | -4564 | -4564
[Lifetime Temp Samples(Configuration)]
LT Flash Cnt | 31 | 31 |  | 33 |  | 33 | 33
[Registers(Configuration)]
Pack Configuration | 8135 | 8135 |  | 8135 |  | 8135 | 8135
[Lifetime Resolution(Configuration)]
LT Temp Res | 1 | 1 |  | 1 |  | 1 | 1
LT V Res | 25 | 25 |  | 25 |  | 25 | 25
LT Cur Res | 100 | 100 |  | 100 |  | 100 | 100
LT Update Time | 60 | 60 |  | 60 |  | 60 | 60
[Power(Configuration)]
Flash Update OK Voltage | 2500 | 2500 |  | 2500 |  | 2500 | 2500
Sleep Current | 10 | 10 |  | 10 |  | 10 | 10
Hibernate I | 8 | 8 |  | 8 |  | 8 | 8
Hibernate V | 2400 | 2400 |  | 2400 |  | 2400 | 2400
FS Wait | 0 | 0 |  | 0 |  | 0 | 0
[Manufacturer Info(System Data)]
Block A 0 | 0 | 0 |  | 0 |  | 0 | 0
Block A 1 | 0 | 0 |  | 0 |  | 0 | 0
Block A 2 | 0 | 0 |  | 0 |  | 0 | 0
Block A 3 | 0 | 0 |  | 0 |  | 0 | 0
Block A 4 | 0 | 0 |  | 0 |  | 0 | 0
Block A 5 | 0 | 0 |  | 0 |  | 0 | 0
Block A 6 | 0 | 0 |  | 0 |  | 0 | 0
Block A 7 | 0 | 0 |  | 0 |  | 0 | 0
Block A 8 | 0 | 0 |  | 0 |  | 0 | 0
Block A 9 | 0 | 0 |  | 0 |  | 0 | 0
Block A 10 | 0 | 0 |  | 0 |  | 0 | 0
Block A 11 | 0 | 0 |  | 0 |  | 0 | 0
Block A 12 | 0 | 0 |  | 0 |  | 0 | 0
Block A 13 | 0 | 0 |  | 0 |  | 0 | 0
Block A 14 | 0 | 0 |  | 0 |  | 0 | 0
Block A 15 | 0 | 0 |  | 0 |  | 0 | 0
Block A 16 | 0 | 0 |  | 0 |  | 0 | 0
Block A 17 | 0 | 0 |  | 0 |  | 0 | 0
Block A 18 | 0 | 0 |  | 0 |  | 0 | 0
Block A 19 | 0 | 0 |  | 0 |  | 0 | 0
Block A 20 | 0 | 0 |  | 0 |  | 0 | 0
Block A 21 | 0 | 0 |  | 0 |  | 0 | 0
Block A 22 | 0 | 0 |  | 0 |  | 0 | 0
Block A 23 | 0 | 0 |  | 0 |  | 0 | 0
Block A 24 | 0 | 0 |  | 0 |  | 0 | 0
Block A 25 | 0 | 0 |  | 0 |  | 0 | 0
Block A 26 | 0 | 0 |  | 0 |  | 0 | 0
Block A 27 | 0 | 0 |  | 0 |  | 0 | 0
Block A 28 | 0 | 0 |  | 0 |  | 0 | 0
Block A 29 | 0 | 0 |  | 0 |  | 0 | 0
Block A 30 | 0 | 0 |  | 0 |  | 0 | 0
Block A 31 | 0 | 0 |  | 0 |  | 0 | 0
Block B 0 | 0 | 0 |  | 0 |  | 0 | 0
Block B 1 | 0 | 0 |  | 0 |  | 0 | 0
Block B 2 | 0 | 0 |  | 0 |  | 0 | 0
Block B 3 | 0 | 0 |  | 0 |  | 0 | 0
Block B 4 | 0 | 0 |  | 0 |  | 0 | 0
Block B 5 | 0 | 0 |  | 0 |  | 0 | 0
Block B 6 | 0 | 0 |  | 0 |  | 0 | 0
Block B 7 | 0 | 0 |  | 0 |  | 0 | 0
Block B 8 | 0 | 0 |  | 0 |  | 0 | 0
Block B 9 | 0 | 0 |  | 0 |  | 0 | 0
Block B 10 | 0 | 0 |  | 0 |  | 0 | 0
Block B 11 | 0 | 0 |  | 0 |  | 0 | 0
Block B 12 | 0 | 0 |  | 0 |  | 0 | 0
Block B 13 | 0 | 0 |  | 0 |  | 0 | 0
Block B 14 | 0 | 0 |  | 0 |  | 0 | 0
Block B 15 | 0 | 0 |  | 0 |  | 0 | 0
Block B 16 | 0 | 0 |  | 0 |  | 0 | 0
Block B 17 | 0 | 0 |  | 0 |  | 0 | 0
Block B 18 | 0 | 0 |  | 0 |  | 0 | 0
Block B 19 | 0 | 0 |  | 0 |  | 0 | 0
Block B 20 | 0 | 0 |  | 0 |  | 0 | 0
Block B 21 | 0 | 0 |  | 0 |  | 0 | 0
Block B 22 | 0 | 0 |  | 0 |  | 0 | 0
Block B 23 | 0 | 0 |  | 0 |  | 0 | 0
Block B 24 | 0 | 0 |  | 0 |  | 0 | 0
Block B 25 | 0 | 0 |  | 0 |  | 0 | 0
Block B 26 | 0 | 0 |  | 0 |  | 0 | 0
Block B 27 | 0 | 0 |  | 0 |  | 0 | 0
Block B 28 | 0 | 0 |  | 0 |  | 0 | 0
Block B 29 | 0 | 0 |  | 0 |  | 0 | 0
Block B 30 | 0 | 0 |  | 0 |  | 0 | 0
Block B 31 | 0 | 0 |  | 0 |  | 0 | 0
Block C 0 | 0 | 0 |  | 0 |  | 0 | 0
Block C 1 | 0 | 0 |  | 0 |  | 0 | 0
Block C 2 | 0 | 0 |  | 0 |  | 0 | 0
Block C 3 | 0 | 0 |  | 0 |  | 0 | 0
Block C 4 | 0 | 0 |  | 0 |  | 0 | 0
Block C 5 | 0 | 0 |  | 0 |  | 0 | 0
Block C 6 | 0 | 0 |  | 0 |  | 0 | 0
Block C 7 | 0 | 0 |  | 0 |  | 0 | 0
Block C 8 | 0 | 0 |  | 0 |  | 0 | 0
Block C 9 | 0 | 0 |  | 0 |  | 0 | 0
Block C 10 | 0 | 0 |  | 0 |  | 0 | 0
Block C 11 | 0 | 0 |  | 0 |  | 0 | 0
Block C 12 | 0 | 0 |  | 0 |  | 0 | 0
Block C 13 | 0 | 0 |  | 0 |  | 0 | 0
Block C 14 | 0 | 0 |  | 0 |  | 0 | 0
Block C 15 | 0 | 0 |  | 0 |  | 0 | 0
Block C 16 | 0 | 0 |  | 0 |  | 0 | 0
Block C 17 | 0 | 0 |  | 0 |  | 0 | 0
Block C 18 | 0 | 0 |  | 0 |  | 0 | 0
Block C 19 | 0 | 0 |  | 0 |  | 0 | 0
Block C 20 | 0 | 0 |  | 0 |  | 0 | 0
Block C 21 | 0 | 0 |  | 0 |  | 0 | 0
Block C 22 | 0 | 0 |  | 0 |  | 0 | 0
Block C 23 | 0 | 0 |  | 0 |  | 0 | 0
Block C 24 | 0 | 0 |  | 0 |  | 0 | 0
Block C 25 | 0 | 0 |  | 0 |  | 0 | 0
Block C 26 | 0 | 0 |  | 0 |  | 0 | 0
Block C 27 | 0 | 0 |  | 0 |  | 0 | 0
Block C 28 | 0 | 0 |  | 0 |  | 0 | 0
Block C 29 | 0 | 0 |  | 0 |  | 0 | 0
Block C 30 | 0 | 0 |  | 0 |  | 0 | 0
Block C 31 | 0 | 0 |  | 0 |  | 0 | 0
[IT Cfg(Gas Gauging)]
Load Select | 3 | 3 |  | 1 | ok, over-written by oracle | 1 | 1
Load Mode | 1 | 1 |  | 1 |  | 1 | 1
Max Res Factor | 15 | 15 |  | 15 |  | 15 | 15
Min Res Factor | 3 | 3 |  | 3 |  | 3 | 3
Ra Filter | 500 | 500 |  | 500 |  | 500 | 500
Terminate Voltage | 3000 | 3000 |  | 3000 |  | 3000 | 3000
ResRelax Time | 200 | 200 |  | 200 |  | 200 | 200
User Rate-mA | 4000 | 4000 |  | 4000 |  | 4000 | 4000
User Rate-mW | 140000 | 140000 |  | 140000 |  | 140000 | 140000
Reserve Cap-mAh | 100 | 100 |  | 100 |  | 100 | 100
Reserve Cap-mWh | 370 | 370 |  | 370 |  | 370 | 370
Max Scale Back Grid | 4 | 4 |  | 4 |  | 4 | 4
Max DeltaV | 200 | 200 |  | 200 |  | 200 | 200
Min DeltaV | 0 | 0 |  | 0 |  | 0 | 0
Max Sim Rate | 2 | 2 |  | 2 |  | 2 | 2
Min Sim Rate | 20 | 20 |  | 20 |  | 20 | 20
Ra Max Delta | 44 | 44 |  | 44 |  | 44 | 44
Qmax Max Delta % | 5 | 5 |  | 5 |  | 5 | 5
DeltaV Max Delta | 10 | 10 |  | 10 |  | 10 | 10
[Current Thresholds(Gas Gauging)]
Dsg Current Threshold | 60 | 60 |  | 60 |  | 60 | 60
Chg Current Threshold | 75 | 75 |  | 75 |  | 75 | 75
Quit Current | 40 | 40 |  | 40 |  | 40 | 40
Dsg Relax Time | 1800 | 1800 |  | 1800 |  | 1800 | 1800
Chg Relax Time | 60 | 60 |  | 60 |  | 60 | 60
Quit Relax Time | 1 | 1 |  | 1 |  | 1 | 1
Max IR Correct | 400 | 400 |  | 400 |  | 400 | 400
[State(Gas Gauging)]
Qmax Cell 0 | 1637 | 1637 |  | 1637 |  | 1637 | 1617
Cycle Count | 0 | 0 |  | 0 |  | 0 | 0
Update Status | 6 | 6 |  | 6 |  | 6 | 6
V at Chg Term | 4211 | 4211 | Remnant of Darfon Testing | 4211 |  | 3994 | 3995
Avg I Last Run | -298 | -298 |  | -298 |  | -298 | -4106
Avg P Last Run | -1205 | -1205 |  | -1205 |  | -1205 | -14347
Delta Voltage | 2 | 2 |  | 2 |  | 2 | 10
T Rise | 0 | 0 |  | 0 |  | 0 | 0
T Time Constant | 32767 | 32767 |  | 32767 |  | 32767 | 32767
[OCVa Table(OCV Table)]
Chem ID | 247 | 247 |  | 247 |  | 247 | 247
[R_a0(Ra Table)]
Cell0 R_a flag | 55 | 55 |  | 55 |  | 55 | 55
Cell0 R_a 0 | 19 | 19 |  | 19 |  | 19 | 18
Cell0 R_a 1 | 23 | 23 |  | 23 |  | 23 | 22
Cell0 R_a 2 | 16 | 16 |  | 16 |  | 16 | 15
Cell0 R_a 3 | 17 | 17 |  | 17 |  | 17 | 16
Cell0 R_a 4 | 15 | 15 |  | 15 |  | 15 | 14
Cell0 R_a 5 | 12 | 12 |  | 12 |  | 12 | 12
Cell0 R_a 6 | 16 | 16 |  | 16 |  | 16 | 15
Cell0 R_a 7 | 12 | 12 |  | 12 |  | 12 | 11
Cell0 R_a 8 | 7 | 7 |  | 7 |  | 7 | 8
Cell0 R_a 9 | 5 | 5 |  | 5 |  | 5 | 5
Cell0 R_a 10 | 11 | 11 |  | 11 |  | 11 | 10
Cell0 R_a 11 | 16 | 16 |  | 16 |  | 16 | 15
Cell0 R_a 12 | 15 | 15 |  | 15 |  | 15 | 14
Cell0 R_a 13 | 25 | 25 |  | 25 |  | 25 | 24
Cell0 R_a 14 | 98 | 98 |  | 98 |  | 98 | 94
[R_a0x(Ra Table)]
xCell0 R_a flag | 0 | 0 |  | 0 |  | 0 | 0
xCell0 R_a 0 | 23 | 23 |  | 23 |  | 23 | 18
xCell0 R_a 1 | 28 | 28 |  | 28 |  | 28 | 22
xCell0 R_a 2 | 19 | 19 |  | 19 |  | 19 | 15
xCell0 R_a 3 | 21 | 21 |  | 21 |  | 21 | 16
xCell0 R_a 4 | 18 | 18 |  | 18 |  | 18 | 14
xCell0 R_a 5 | 14 | 14 |  | 14 |  | 14 | 12
xCell0 R_a 6 | 19 | 19 |  | 19 |  | 19 | 16
xCell0 R_a 7 | 14 | 14 |  | 14 |  | 14 | 12
xCell0 R_a 8 | 8 | 8 |  | 8 |  | 8 | 8
xCell0 R_a 9 | 6 | 6 |  | 6 |  | 6 | 5
xCell0 R_a 10 | 13 | 13 |  | 13 |  | 13 | 11
xCell0 R_a 11 | 20 | 20 |  | 20 |  | 20 | 16
xCell0 R_a 12 | 18 | 18 |  | 18 |  | 18 | 15
xCell0 R_a 13 | 30 | 30 |  | 30 |  | 30 | 26
xCell0 R_a 14 | 119 | 119 |  | 119 |  | 119 | 100
[Data(Calibration)]
CC Gain | 5.178 | 5.178 |  | 5.178 |  | 5.178 | 5.178
CC Delta | 5.168 | 5.168 |  | 5.168 |  | 5.168 | 5.168
CC Offset | -0.74 | -0.73 |  | -0.73 |  | -0.73 | -0.73
Board Offset | 0.03 | 0.03 |  | 0.03 |  | 0.03 | 0.03
Int Temp Offset | 0 | 0 |  | 0 |  | 0 | 0
Ext Temp Offset | 0.2 | 0.2 |  | 0.2 |  | 0.2 | 0.2
Pack V Offset | -1 | -1 |  | -1 |  | -1 | -1
[Current(Calibration)]
Deadband | 5 | 5 |  | 5 |  | 5 | 5
[Codes(Security)]
Sealed to Unsealed | 36720414 | 36720414 |  | 36720414 |  | 36720414 | 36720414
Unsealed to Full | FFFFFFFF | FFFFFFFF |  | FFFFFFFF |  | FFFFFFFF | FFFFFFFF
Authen Key3 | 1234567 | 1234567 |  | 1234567 |  | 1234567 | 1234567
Authen Key2 | 89ABCDEF | 89ABCDEF |  | 89ABCDEF |  | 89ABCDEF | 89ABCDEF
Authen Key1 | FEDCBA98 | FEDCBA98 |  | FEDCBA98 |  | FEDCBA98 | FEDCBA98
Authen Key0 | 76543210 | 76543210 |  | 76543210 |  | 76543210 | 76543210