## Battery_snDF1_cycle13_Term=3200
bq EVSW Version: 0.9.59 for bq27541 v2.00 |  |  |  | The purpose of this experiment was to set Termination Voltage to 3200mV.
Device:541,Ver:2.00 |  |  |  | Prior to this, the Termination Voltage and the over-discharge protection (HW setting) were both 3000mV.
2012-02-09 15:07 |  |  |  | The GG never saw the voltage reach the Termination Voltage due to the fast V/s and slow sample time of 1S/s.
|  |  |  | The Full Charge Capacity would not be updated. | [23 empty] | Oracle Edits:
Sample | Stamp | ~Elapsed(s) | Control | CtrlStatus | @Rate(@) | @TimeEmpty | Temperature | Voltage | Flags | NomAvailCap | FullAvailCap | RemCap | FullChgCap | AveCur | AvgTimeEmpty | AvgTimeFull | MaxLoadCurrent | MaxTTE | AvailEnergy | AvailPower | TTEConstPwr | IntTemp | CycleCnt | StateofCharge | StateofHealth | Passed Charge | DOD0 | -AveCurr | Pout
1 | 15:07 | 0 | 001B | 001B | 2000 | 65535 | 29.6 | 3996 | 280 | 1400 | 1400 | 1251 | 1251 | 0 | 65535 | 65535 | -4172 | 18 | 4771 | 0 | 65535 | 28.2 | 13 | 100 | 93 | 0 | 2464 | 0
2 | 15:08 | 10 | 001B | 001B | 2000 | 65535 | 29.8 | 3996 | 280 | 1400 | 1400 | 1251 | 1251 | 0 | 65535 | 65535 | -4172 | 18 | 4771 | 0 | 65535 | 28.7 | 13 | 100 | 93 | 0 | 2464 | 0 | 0
3 | 15:08 | 20 | 001B | 001B | 2000 | 65535 | 29.8 | 3996 | 280 | 1400 | 1400 | 1251 | 1251 | 0 | 65535 | 65535 | -4172 | 18 | 4771 | 0 | 65535 | 28.7 | 13 | 100 | 93 | 0 | 2464 | 0 | 0
4 | 15:08 | 30 | 001B | 001B | 2000 | 65535 | 29.8 | 3996 | 280 | 1400 | 1400 | 1251 | 1251 | 0 | 65535 | 65535 | -4172 | 18 | 4771 | 0 | 65535 | 28.8 | 13 | 100 | 93 | 0 | 2464 | 0 | 0
5 | 15:08 | 40 | 001B | 001B | 2000 | 65535 | 29.8 | 3996 | 280 | 1400 | 1400 | 1251 | 1251 | 0 | 65535 | 65535 | -4172 | 18 | 4771 | 0 | 65535 | 28.8 | 13 | 100 | 93 | 0 | 2464 | 0 | 0
6 | 15:08 | 50 | 001B | 001B | 2000 | 65535 | 29.8 | 3996 | 280 | 1400 | 1400 | 1251 | 1251 | 0 | 65535 | 65535 | -4172 | 18 | 4771 | 0 | 65535 | 28.8 | 13 | 100 | 93 | 0 | 2464 | 0 | 0
7 | 15:08 | 60 | 001B | 001B | 2000 | 65535 | 29.8 | 3996 | 280 | 1400 | 1400 | 1251 | 1251 | 0 | 65535 | 65535 | -4172 | 18 | 4771 | 0 | 65535 | 28.8 | 13 | 100 | 93 | 0 | 2464 | 0 | 0
8 | 15:09 | 70 | 001B | 001B | 2000 | 65535 | 29.8 | 3996 | 280 | 1400 | 1400 | 1251 | 1251 | 0 | 65535 | 65535 | -4172 | 18 | 4771 | 0 | 65535 | 28.9 | 13 | 100 | 93 | 0 | 2464 | 0 | 0
9 | 15:09 | 80 | 001B | 001B | 2000 | 65535 | 29.8 | 3996 | 280 | 1400 | 1400 | 1251 | 1251 | 0 | 65535 | 65535 | -4172 | 18 | 4771 | 0 | 65535 | 28.9 | 13 | 100 | 93 | 0 | 2464 | 0 | 0
10 | 15:09 | 90 | 001B | 001B | 2000 | 65535 | 29.9 | 3996 | 280 | 1400 | 1400 | 1251 | 1251 | 0 | 65535 | 65535 | -4172 | 18 | 4771 | 0 | 65535 | 28.9 | 13 | 100 | 93 | 0 | 2464 | 0 | 0
11 | 15:09 | 100 | 001B | 001B | 2000 | 65535 | 29.9 | 3996 | 280 | 1400 | 1400 | 1251 | 1251 | 0 | 65535 | 65535 | -4172 | 18 | 4771 | 0 | 65535 | 28.9 | 13 | 100 | 93 | 0 | 2464 | 0 | 0
12 | 15:09 | 110 | 001B | 001B | 2000 | 65535 | 30 | 3996 | 280 | 1400 | 1400 | 1251 | 1251 | 0 | 65535 | 65535 | -4172 | 18 | 4771 | 0 | 65535 | 28.9 | 13 | 100 | 93 | 0 | 2464 | 0 | 0
13 | 15:09 | 120 | 001B | 001B | 2000 | 65535 | 30 | 3996 | 280 | 1400 | 1400 | 1251 | 1251 | 0 | 65535 | 65535 | -4172 | 18 | 4771 | 0 | 65535 | 28.9 | 13 | 100 | 93 | 0 | 2464 | 0 | 0
14 | 15:10 | 130 | 001B | 001B | 2000 | 65535 | 30 | 3996 | 280 | 1400 | 1400 | 1251 | 1251 | 0 | 65535 | 65535 | -4172 | 18 | 4771 | 0 | 65535 | 28.9 | 13 | 100 | 93 | 0 | 2464 | 0 | 0
15 | 15:10 | 140 | 001B | 001B | 2000 | 65535 | 30 | 3996 | 280 | 1400 | 1400 | 1251 | 1251 | 0 | 65535 | 65535 | -4172 | 18 | 4771 | 0 | 65535 | 28.9 | 13 | 100 | 93 | 0 | 2464 | 0 | 0
16 | 15:10 | 150 | 001B | 001B | 2000 | 65535 | 30.1 | 3995 | 280 | 1400 | 1400 | 1251 | 1251 | 0 | 65535 | 65535 | -4172 | 18 | 4771 | 0 | 65535 | 28.8 | 13 | 100 | 93 | 0 | 2464 | 0 | 0
17 | 15:10 | 160 | 001B | 001B | 2000 | 65535 | 30.1 | 3995 | 280 | 1400 | 1400 | 1251 | 1251 | 0 | 65535 | 65535 | -4172 | 18 | 4771 | 0 | 65535 | 28.8 | 13 | 100 | 93 | 0 | 2464 | 0 | 0
18 | 15:10 | 170 | 001B | 001B | 2000 | 65535 | 30.1 | 3996 | 280 | 1400 | 1400 | 1251 | 1251 | 0 | 65535 | 65535 | -4172 | 18 | 4771 | 0 | 65535 | 28.8 | 13 | 100 | 93 | 0 | 2464 | 0 | 0
19 | 15:10 | 180 | 001B | 001B | 2000 | 65535 | 30.1 | 3996 | 280 | 1400 | 1400 | 1251 | 1251 | 0 | 65535 | 65535 | -4172 | 18 | 4771 | 0 | 65535 | 28.8 | 13 | 100 | 93 | 0 | 2464 | 0 | 0
20 | 15:11 | 190 | 001B | 001B | 2000 | 65535 | 30.1 | 3996 | 280 | 1400 | 1400 | 1251 | 1251 | 0 | 65535 | 65535 | -4172 | 18 | 4771 | 0 | 65535 | 28.7 | 13 | 100 | 93 | 0 | 2464 | 0 | 0
21 | 15:11 | 200 | 001B | 001B | 2000 | 65535 | 30.1 | 3996 | 280 | 1400 | 1400 | 1251 | 1251 | 0 | 65535 | 65535 | -4172 | 18 | 4771 | 0 | 65535 | 28.7 | 13 | 100 | 93 | 0 | 2464 | 0 | 0
22 | 15:11 | 210 | 001B | 001B | 2000 | 65535 | 30.1 | 3995 | 280 | 1400 | 1400 | 1251 | 1251 | 0 | 65535 | 65535 | -4172 | 18 | 4771 | 0 | 65535 | 28.7 | 13 | 100 | 93 | 0 | 2464 | 0 | 0
23 | 15:11 | 220 | 001B | 001B | 2000 | 65535 | 30.1 | 3995 | 280 | 1400 | 1400 | 1251 | 1251 | 0 | 65535 | 65535 | -4172 | 18 | 4771 | 0 | 65535 | 28.7 | 13 | 100 | 93 | 0 | 2464 | 0 | 0
24 | 15:11 | 230 | 001B | 001B | 2000 | 65535 | 30.1 | 3996 | 280 | 1400 | 1400 | 1251 | 1251 | 0 | 65535 | 65535 | -4172 | 18 | 4771 | 0 | 65535 | 28.7 | 13 | 100 | 93 | 0 | 2464 | 0 | 0
25 | 15:11 | 240 | 001B | 001B | 2000 | 65535 | 30.1 | 3996 | 280 | 1400 | 1400 | 1251 | 1251 | 0 | 65535 | 65535 | -4172 | 18 | 4771 | 0 | 65535 | 28.7 | 13 | 100 | 93 | 0 | 2464 | 0 | 0
26 | 15:12 | 250 | 001B | 001B | 2000 | 65535 | 30 | 3995 | 280 | 1400 | 1400 | 1251 | 1251 | 0 | 65535 | 65535 | -4172 | 18 | 4771 | 0 | 65535 | 28.8 | 13 | 100 | 93 | 0 | 2464 | 0 | 0
27 | 15:12 | 260 | 001B | 001B | 2000 | 65535 | 30 | 3995 | 280 | 1400 | 1400 | 1251 | 1251 | 0 | 65535 | 65535 | -4172 | 18 | 4771 | 0 | 65535 | 28.8 | 13 | 100 | 93 | 0 | 2464 | 0 | 0
28 | 15:12 | 270 | 001B | 001B | 2000 | 65535 | 30.1 | 3995 | 280 | 1400 | 1400 | 1251 | 1251 | 0 | 65535 | 65535 | -4172 | 18 | 4771 | 0 | 65535 | 28.8 | 13 | 100 | 93 | 0 | 2464 | 0 | 0
29 | 15:12 | 280 | 001B | 001B | 2000 | 65535 | 30.1 | 3995 | 280 | 1400 | 1400 | 1251 | 1251 | 0 | 65535 | 65535 | -4172 | 18 | 4771 | 0 | 65535 | 28.8 | 13 | 100 | 93 | 0 | 2464 | 0 | 0
30 | 15:12 | 290 | 000B | 000B | 2000 | 65535 | 30.1 | 3951 | 281 | 1366 | 1366 | 1209 | 1209 | -1167 | 214 | 65535 | -4172 | 17 | 4693 | 60926 | 61 | 28.8 | 13 | 100 | 93 | 2 | 2464 | 1167 | 4610.817
31 | 15:12 | 300 | 000B | 000B | 2000 | 65535 | 30.1 | 3951 | 281 | 1366 | 1366 | 1209 | 1209 | -1167 | 214 | 65535 | -4172 | 17 | 4693 | 60926 | 61 | 28.8 | 13 | 100 | 93 | 2 | 2464 | 1167 | 4610.817
32 | 15:13 | 310 | 000B | 000B | 2000 | 65535 | 30 | 3942 | 281 | 1366 | 1366 | 1209 | 1209 | -1167 | 90 | 65535 | -4172 | 17 | 4693 | 60936 | 61 | 28.8 | 13 | 100 | 93 | 6 | 2464 | 1167 | 4600.314
33 | 15:13 | 320 | 000B | 000B | 2000 | 65535 | 30 | 3936 | 281 | 1366 | 1366 | 1209 | 1209 | -1169 | 72 | 65535 | -4172 | 17 | 4693 | 60935 | 61 | 28.9 | 13 | 100 | 93 | 9 | 2464 | 1169 | 4601.184
34 | 15:13 | 330 | 000B | 000B | 2000 | 65535 | 30 | 3932 | 281 | 1366 | 1366 | 1209 | 1209 | -1171 | 66 | 65535 | -4172 | 17 | 4693 | 60932 | 61 | 28.9 | 13 | 100 | 93 | 13 | 2464 | 1171 | 4604.372
35 | 15:13 | 340 | 000B | 000B | 2000 | 65535 | 30 | 3928 | 281 | 1362 | 1366 | 1205 | 1209 | -1172 | 63 | 65535 | -4172 | 17 | 4678 | 60934 | 61 | 28.9 | 13 | 100 | 93 | 17 | 2464 | 1172 | 4603.616
36 | 15:13 | 350 | 000B | 000B | 2000 | 65535 | 29.9 | 3924 | 281 | 1358 | 1366 | 1201 | 1209 | -1173 | 62 | 65535 | -4172 | 17 | 4662 | 60933 | 61 | 28.8 | 13 | 100 | 93 | 21 | 2464 | 1173 | 4602.852
37 | 15:13 | 360 | 000B | 000B | 2000 | 65535 | 29.9 | 3924 | 281 | 1358 | 1366 | 1201 | 1209 | -1173 | 62 | 65535 | -4172 | 17 | 4662 | 60933 | 61 | 28.8 | 13 | 100 | 93 | 21 | 2464 | 1173 | 4602.852
38 | 15:14 | 370 | 000B | 000B | 2000 | 65535 | 29.8 | 3921 | 281 | 1355 | 1366 | 1197 | 1209 | -1174 | 62 | 65535 | -4172 | 17 | 4646 | 60933 | 61 | 28.8 | 13 | 100 | 93 | 25 | 2464 | 1174 | 4603.254
39 | 15:14 | 380 | 000B | 000B | 2000 | 65535 | 29.7 | 3918 | 281 | 1351 | 1366 | 1193 | 1209 | -1174 | 61 | 65535 | -4172 | 17 | 4630 | 60937 | 60 | 28.8 | 13 | 99 | 93 | 29 | 2464 | 1174 | 4599.732
40 | 15:14 | 390 | 000B | 000B | 2000 | 65535 | 29.6 | 3915 | 281 | 1347 | 1366 | 1189 | 1209 | -1176 | 61 | 65535 | -4172 | 17 | 4615 | 60933 | 60 | 28.7 | 13 | 99 | 93 | 33 | 2464 | 1176 | 4604.04
41 | 15:14 | 400 | 000B | 000B | 2000 | 65535 | 29.5 | 3911 | 281 | 1343 | 1366 | 1186 | 1209 | -1177 | 61 | 65535 | -4172 | 17 | 4603 | 60933 | 60 | 28.6 | 13 | 99 | 93 | 37 | 2464 | 1177 | 4603.247
42 | 15:14 | 410 | 000B | 000B | 2000 | 65535 | 29.4 | 3908 | 81 | 1339 | 1366 | 1182 | 1209 | -1178 | 60 | 65535 | -4172 | 17 | 4587 | 60932 | 60 | 28.5 | 13 | 98 | 93 | 40 | 2464 | 1178 | 4603.624
43 | 15:14 | 420 | 000B | 000B | 2000 | 65535 | 29.4 | 3908 | 81 | 1339 | 1366 | 1182 | 1209 | -1178 | 60 | 65535 | -4172 | 17 | 4587 | 60932 | 60 | 28.5 | 13 | 98 | 93 | 40 | 2464 | 1178 | 4603.624
44 | 15:15 | 430 | 000B | 000B | 2000 | 65535 | 29.3 | 3905 | 81 | 1335 | 1366 | 1178 | 1209 | -1178 | 60 | 65535 | -4172 | 17 | 4572 | 60936 | 60 | 28.4 | 13 | 98 | 93 | 44 | 2464 | 1178 | 4600.09
45 | 15:15 | 440 | 000B | 000B | 2000 | 65535 | 29.3 | 3902 | 81 | 1331 | 1366 | 1174 | 1209 | -1178 | 60 | 65535 | -4172 | 17 | 4556 | 60939 | 59 | 28.3 | 13 | 98 | 93 | 48 | 2464 | 1178 | 4596.556
46 | 15:15 | 450 | 000B | 000B | 2000 | 65535 | 29.2 | 3899 | 81 | 1327 | 1366 | 1170 | 1209 | -1179 | 60 | 65535 | -4172 | 17 | 4541 | 60939 | 59 | 28.2 | 13 | 97 | 93 | 52 | 2464 | 1179 | 4596.921
47 | 15:15 | 460 | 000B | 000B | 2000 | 65535 | 29.1 | 3896 | 81 | 1323 | 1366 | 1166 | 1209 | -1180 | 59 | 65535 | -4172 | 17 | 4525 | 60943 | 59 | 28 | 13 | 97 | 93 | 56 | 2464 | 1180 | 4597.28
48 | 15:15 | 470 | 000B | 000B | 2000 | 65535 | 29 | 3893 | 81 | 1319 | 1366 | 1162 | 1209 | -1181 | 59 | 65535 | -4172 | 17 | 4509 | 60942 | 59 | 27.9 | 13 | 97 | 93 | 60 | 2464 | 1181 | 4597.633
49 | 15:15 | 480 | 000B | 000B | 2000 | 65535 | 29 | 3893 | 81 | 1319 | 1366 | 1162 | 1209 | -1181 | 59 | 65535 | -4172 | 17 | 4509 | 60942 | 59 | 27.9 | 13 | 97 | 93 | 60 | 2464 | 1181 | 4597.633
50 | 15:16 | 490 | 000B | 000B | 2000 | 65535 | 28.9 | 3890 | 81 | 1315 | 1366 | 1158 | 1209 | -1181 | 59 | 65535 | -4172 | 17 | 4494 | 60938 | 59 | 27.8 | 13 | 96 | 93 | 64 | 2464 | 1181 | 4594.09
51 | 15:16 | 500 | 000B | 000B | 2000 | 65535 | 28.9 | 3887 | 81 | 1311 | 1366 | 1154 | 1209 | -1182 | 59 | 65535 | -4172 | 17 | 4478 | 60942 | 58 | 27.7 | 13 | 96 | 93 | 68 | 2464 | 1182 | 4594.434
52 | 15:16 | 510 | 000B | 000B | 2000 | 65535 | 28.8 | 3884 | 81 | 1307 | 1366 | 1150 | 1209 | -1183 | 58 | 65535 | -4172 | 17 | 4463 | 60937 | 58 | 27.6 | 13 | 96 | 93 | 72 | 2464 | 1183 | 4594.772
53 | 15:16 | 520 | 000B | 000B | 2000 | 65535 | 28.7 | 3881 | 181 | 1303 | 1366 | 1146 | 1209 | -1185 | 58 | 65535 | -4172 | 16 | 4447 | 60941 | 58 | 27.5 | 13 | 95 | 93 | 76 | 2464 | 1185 | 4598.985
54 | 15:16 | 530 | 000B | 000B | 2000 | 65535 | 28.6 | 3878 | 181 | 1300 | 1366 | 1143 | 1209 | -1185 | 58 | 65535 | -4172 | 16 | 4432 | 60937 | 58 | 27.4 | 13 | 95 | 93 | 80 | 2464 | 1185 | 4595.43
55 | 15:16 | 540 | 000B | 000B | 2000 | 65535 | 28.6 | 3878 | 181 | 1300 | 1366 | 1143 | 1209 | -1185 | 58 | 65535 | -4172 | 16 | 4432 | 60937 | 58 | 27.4 | 13 | 95 | 93 | 80 | 2464 | 1185 | 4595.43
56 | 15:17 | 550 | 000B | 000B | 2000 | 65535 | 28.6 | 3875 | 181 | 1296 | 1366 | 1139 | 1209 | -1186 | 58 | 65535 | -4172 | 16 | 4416 | 60936 | 58 | 27.2 | 13 | 95 | 93 | 84 | 2464 | 1186 | 4595.75
57 | 15:17 | 560 | 000B | 000B | 2000 | 65535 | 28.5 | 3872 | 181 | 1292 | 1366 | 1135 | 1209 | -1187 | 57 | 65535 | -4172 | 16 | 4401 | 60940 | 57 | 27.1 | 13 | 94 | 93 | 88 | 2464 | 1187 | 4596.064
58 | 15:17 | 570 | 000B | 000B | 2000 | 65535 | 28.4 | 3869 | 181 | 1288 | 1366 | 1131 | 1209 | -1188 | 57 | 65535 | -4172 | 16 | 4385 | 60940 | 57 | 27 | 13 | 94 | 93 | 92 | 2464 | 1188 | 4596.372
59 | 15:17 | 580 | 000B | 000B | 2000 | 65535 | 28.4 | 3866 | 181 | 1284 | 1366 | 1127 | 1209 | -1188 | 57 | 65535 | -4172 | 16 | 4370 | 60939 | 57 | 26.9 | 13 | 94 | 93 | 96 | 2464 | 1188 | 4592.808
60 | 15:17 | 590 | 000B | 000B | 2000 | 65535 | 28.3 | 3863 | 181 | 1280 | 1366 | 1123 | 1209 | -1190 | 57 | 65535 | -4172 | 16 | 4358 | 60939 | 57 | 26.7 | 13 | 93 | 93 | 100 | 2464 | 1190 | 4596.97
61 | 15:17 | 600 | 000B | 000B | 2000 | 65535 | 28.3 | 3863 | 181 | 1280 | 1366 | 1123 | 1209 | -1190 | 57 | 65535 | -4172 | 16 | 4358 | 60939 | 57 | 26.7 | 13 | 93 | 93 | 100 | 2464 | 1190 | 4596.97
62 | 15:18 | 610 | 000B | 000B | 2000 | 65535 | 28.3 | 3860 | 181 | 1276 | 1366 | 1119 | 1209 | -1190 | 56 | 65535 | -4172 | 16 | 4343 | 60943 | 57 | 26.6 | 13 | 93 | 93 | 104 | 2464 | 1190 | 4593.4
63 | 15:18 | 620 | 000B | 000B | 2000 | 65535 | 28.2 | 3858 | 181 | 1272 | 1366 | 1115 | 1209 | -1190 | 56 | 65535 | -4172 | 16 | 4327 | 60945 | 56 | 26.5 | 13 | 93 | 93 | 108 | 2464 | 1190 | 4591.02
64 | 15:18 | 630 | 000B | 000B | 2000 | 65535 | 28.2 | 3855 | 181 | 1268 | 1366 | 1111 | 1209 | -1191 | 56 | 65535 | -4172 | 16 | 4312 | 60945 | 56 | 26.4 | 13 | 92 | 93 | 111 | 2464 | 1191 | 4591.305
65 | 15:18 | 640 | 000B | 000B | 2000 | 65535 | 28.1 | 3852 | 181 | 1264 | 1366 | 1107 | 1209 | -1192 | 56 | 65535 | -4172 | 16 | 4296 | 60944 | 56 | 26.3 | 13 | 92 | 93 | 115 | 2464 | 1192 | 4591.584
66 | 15:18 | 650 | 000B | 000B | 2000 | 65535 | 28.1 | 3849 | 181 | 1260 | 1366 | 1103 | 1209 | -1193 | 56 | 65535 | -4172 | 16 | 4281 | 60944 | 56 | 26.3 | 13 | 92 | 93 | 119 | 2464 | 1193 | 4591.857
67 | 15:18 | 660 | 000B | 000B | 2000 | 65535 | 28.1 | 3849 | 181 | 1260 | 1366 | 1103 | 1209 | -1193 | 56 | 65535 | -4172 | 16 | 4281 | 60944 | 56 | 26.3 | 13 | 92 | 93 | 119 | 2464 | 1193 | 4591.857
68 | 15:19 | 670 | 000B | 000B | 2000 | 65535 | 28 | 3846 | 181 | 1256 | 1366 | 1099 | 1209 | -1194 | 55 | 65535 | -4172 | 16 | 4266 | 60944 | 56 | 26.2 | 13 | 91 | 93 | 123 | 2464 | 1194 | 4592.124
69 | 15:19 | 680 | 000B | 000B | 2000 | 65535 | 28 | 3843 | 181 | 1252 | 1366 | 1095 | 1209 | -1194 | 55 | 65535 | -4172 | 16 | 4250 | 60947 | 56 | 26.1 | 13 | 91 | 93 | 127 | 2464 | 1194 | 4588.542
70 | 15:19 | 690 | 000B | 000B | 2000 | 65535 | 27.9 | 3841 | 181 | 1248 | 1366 | 1091 | 1209 | -1195 | 55 | 65535 | -4172 | 16 | 4235 | 60947 | 55 | 26.1 | 13 | 91 | 93 | 131 | 2464 | 1195 | 4589.995
71 | 15:19 | 700 | 000B | 000B | 2000 | 65535 | 27.9 | 3837 | 181 | 1244 | 1366 | 1087 | 1209 | -1197 | 55 | 65535 | -4172 | 16 | 4220 | 60943 | 55 | 26 | 13 | 90 | 93 | 135 | 2464 | 1197 | 4592.889
72 | 15:19 | 710 | 000B | 000B | 2000 | 65535 | 27.8 | 3834 | 181 | 1240 | 1366 | 1083 | 1209 | -1197 | 54 | 65535 | -4172 | 16 | 4204 | 60947 | 55 | 26 | 13 | 90 | 93 | 139 | 2464 | 1197 | 4589.298
73 | 15:19 | 720 | 000B | 000B | 2000 | 65535 | 27.8 | 3834 | 181 | 1240 | 1366 | 1083 | 1209 | -1197 | 54 | 65535 | -4172 | 16 | 4204 | 60947 | 55 | 26 | 13 | 90 | 93 | 139 | 2464 | 1197 | 4589.298
74 | 15:20 | 730 | 000B | 000B | 2000 | 65535 | 27.8 | 3832 | 181 | 1236 | 1366 | 1079 | 1209 | -1199 | 54 | 65535 | -4172 | 16 | 4189 | 60943 | 55 | 25.9 | 13 | 90 | 93 | 143 | 2464 | 1199 | 4594.568
75 | 15:20 | 740 | 000B | 000B | 2000 | 65535 | 27.8 | 3829 | 181 | 1232 | 1366 | 1075 | 1209 | -1200 | 54 | 65535 | -4172 | 15 | 4174 | 60946 | 55 | 25.9 | 13 | 89 | 93 | 147 | 2464 | 1200 | 4594.8
76 | 15:20 | 750 | 000B | 000B | 2000 | 65535 | 27.7 | 3826 | 181 | 1228 | 1366 | 1071 | 1209 | -1200 | 54 | 65535 | -4172 | 15 | 4158 | 60941 | 54 | 25.8 | 13 | 89 | 93 | 151 | 2464 | 1200 | 4591.2
77 | 15:20 | 760 | 000B | 000B | 2000 | 65535 | 27.7 | 3823 | 181 | 1224 | 1366 | 1067 | 1209 | -1201 | 53 | 65535 | -4172 | 15 | 4143 | 60945 | 54 | 25.8 | 13 | 89 | 93 | 155 | 2464 | 1201 | 4591.423
78 | 15:20 | 770 | 000B | 000B | 2000 | 65535 | 27.7 | 3820 | 181 | 1220 | 1366 | 1063 | 1209 | -1201 | 53 | 65535 | -4172 | 15 | 4128 | 60948 | 54 | 25.7 | 13 | 88 | 93 | 159 | 2464 | 1201 | 4587.82
79 | 15:20 | 780 | 000B | 000B | 2000 | 65535 | 27.7 | 3820 | 181 | 1220 | 1366 | 1063 | 1209 | -1201 | 53 | 65535 | -4172 | 15 | 4128 | 60948 | 54 | 25.7 | 13 | 88 | 93 | 159 | 2464 | 1201 | 4587.82
80 | 15:21 | 790 | 000B | 000B | 2000 | 65535 | 27.6 | 3817 | 181 | 1216 | 1366 | 1059 | 1209 | -1201 | 53 | 65535 | -4172 | 15 | 4112 | 60948 | 54 | 25.7 | 13 | 88 | 93 | 163 | 2464 | 1201 | 4584.217
81 | 15:21 | 801 | 000B | 000B | 2000 | 65535 | 27.6 | 3814 | 181 | 1211 | 1365 | 1065 | 1219 | -1202 | 53 | 65535 | -4172 | 15 | 4121 | 60948 | 54 | 25.7 | 13 | 88 | 91 | 167 | 2464 | 1202 | 4584.428
82 | 15:21 | 811 | 000B | 000B | 2000 | 65535 | 27.6 | 3811 | 181 | 1207 | 1365 | 1061 | 1219 | -1203 | 53 | 65535 | -4172 | 15 | 4106 | 60948 | 54 | 25.7 | 13 | 88 | 91 | 171 | 2464 | 1203 | 4584.633
83 | 15:21 | 821 | 000B | 000B | 2000 | 65535 | 27.6 | 3808 | 181 | 1203 | 1365 | 1057 | 1219 | -1204 | 53 | 65535 | -4172 | 15 | 4091 | 60947 | 53 | 25.7 | 13 | 87 | 91 | 175 | 2464 | 1204 | 4584.832
84 | 15:21 | 831 | 000B | 000B | 2000 | 65535 | 27.5 | 3806 | 181 | 1199 | 1365 | 1053 | 1219 | -1206 | 52 | 65535 | -4172 | 15 | 4075 | 60951 | 53 | 25.6 | 13 | 87 | 91 | 179 | 2464 | 1206 | 4590.036
85 | 15:21 | 841 | 000B | 000B | 2000 | 65535 | 27.5 | 3802 | 181 | 1195 | 1365 | 1049 | 1219 | -1206 | 52 | 65535 | -4172 | 15 | 4060 | 60951 | 53 | 25.6 | 13 | 87 | 91 | 183 | 2464 | 1206 | 4585.212
86 | 15:22 | 851 | 000B | 000B | 2000 | 65535 | 27.5 | 3802 | 181 | 1195 | 1365 | 1049 | 1219 | -1206 | 52 | 65535 | -4172 | 15 | 4060 | 60951 | 53 | 25.6 | 13 | 87 | 91 | 183 | 2464 | 1206 | 4585.212
87 | 15:22 | 861 | 000B | 000B | 2000 | 65535 | 27.5 | 3800 | 181 | 1191 | 1365 | 1045 | 1219 | -1207 | 52 | 65535 | -4172 | 15 | 4045 | 60947 | 53 | 25.6 | 13 | 86 | 91 | 187 | 2464 | 1207 | 4586.6
88 | 15:22 | 871 | 000B | 000B | 2000 | 65535 | 27.5 | 3797 | 181 | 1187 | 1365 | 1041 | 1219 | -1208 | 52 | 65535 | -4172 | 15 | 4030 | 60950 | 53 | 25.6 | 13 | 86 | 91 | 191 | 2464 | 1208 | 4586.776
89 | 15:22 | 881 | 000B | 000B | 2000 | 65535 | 27.4 | 3794 | 181 | 1183 | 1365 | 1037 | 1219 | -1209 | 52 | 65535 | -4172 | 15 | 4015 | 60949 | 53 | 25.6 | 13 | 86 | 91 | 195 | 2464 | 1209 | 4586.946
90 | 15:22 | 891 | 000B | 000B | 2000 | 65535 | 27.4 | 3791 | 181 | 1179 | 1365 | 1033 | 1219 | -1211 | 51 | 65535 | -4172 | 15 | 4000 | 60945 | 52 | 25.5 | 13 | 85 | 91 | 199 | 2464 | 1211 | 4590.901
91 | 15:22 | 901 | 000B | 000B | 2000 | 65535 | 27.4 | 3788 | 181 | 1175 | 1365 | 1029 | 1219 | -1212 | 51 | 65535 | -4172 | 15 | 3984 | 60945 | 52 | 25.5 | 13 | 85 | 91 | 203 | 2464 | 1212 | 4591.056
92 | 15:23 | 911 | 000B | 000B | 2000 | 65535 | 27.4 | 3788 | 181 | 1175 | 1365 | 1029 | 1219 | -1212 | 51 | 65535 | -4172 | 15 | 3984 | 60945 | 52 | 25.5 | 13 | 85 | 91 | 203 | 2464 | 1212 | 4591.056
93 | 15:23 | 921 | 000B | 000B | 2000 | 65535 | 27.4 | 3785 | 181 | 1171 | 1365 | 1025 | 1219 | -1211 | 51 | 65535 | -4172 | 15 | 3969 | 60952 | 52 | 25.5 | 13 | 85 | 91 | 207 | 2464 | 1211 | 4583.635
94 | 15:23 | 931 | 000B | 000B | 2000 | 65535 | 27.4 | 3782 | 181 | 1167 | 1365 | 1021 | 1219 | -1213 | 51 | 65535 | -4172 | 15 | 3954 | 60948 | 52 | 25.5 | 13 | 84 | 91 | 211 | 2464 | 1213 | 4587.566
95 | 15:23 | 941 | 000B | 000B | 2000 | 65535 | 27.3 | 3779 | 181 | 1163 | 1365 | 1017 | 1219 | -1213 | 50 | 65535 | -4172 | 15 | 3939 | 60952 | 52 | 25.5 | 13 | 84 | 91 | 215 | 2464 | 1213 | 4583.927
96 | 15:23 | 951 | 000B | 000B | 2000 | 65535 | 27.3 | 3776 | 181 | 1159 | 1365 | 1013 | 1219 | -1214 | 50 | 65535 | -4172 | 15 | 3924 | 60952 | 51 | 25.5 | 13 | 84 | 91 | 219 | 2464 | 1214 | 4584.064
97 | 15:23 | 961 | 000B | 000B | 2000 | 65535 | 27.3 | 3774 | 181 | 1155 | 1365 | 1009 | 1219 | -1215 | 50 | 65535 | -4172 | 15 | 3909 | 60952 | 51 | 25.5 | 13 | 83 | 91 | 223 | 2464 | 1215 | 4585.41
98 | 15:24 | 971 | 000B | 000B | 2000 | 65535 | 27.3 | 3774 | 181 | 1155 | 1365 | 1009 | 1219 | -1215 | 50 | 65535 | -4172 | 15 | 3909 | 60952 | 51 | 25.5 | 13 | 83 | 91 | 223 | 2464 | 1215 | 4585.41
99 | 15:24 | 981 | 000B | 000B | 2000 | 65535 | 27.2 | 3771 | 181 | 1151 | 1365 | 1005 | 1219 | -1216 | 50 | 65535 | -4172 | 14 | 3894 | 60952 | 51 | 25.4 | 13 | 83 | 91 | 228 | 2464 | 1216 | 4585.536
100 | 15:24 | 991 | 000B | 000B | 2000 | 65535 | 27.2 | 3768 | 181 | 1147 | 1365 | 1001 | 1219 | -1216 | 49 | 65535 | -4172 | 14 | 3879 | 60955 | 51 | 25.4 | 13 | 83 | 91 | 232 | 2464 | 1216 | 4581.888
101 | 15:24 | 1001 | 000B | 000B | 2000 | 65535 | 27.2 | 3765 | 181 | 1143 | 1365 | 997 | 1219 | -1218 | 49 | 65535 | -4172 | 14 | 3864 | 60951 | 51 | 25.3 | 13 | 82 | 91 | 235 | 2464 | 1218 | 4585.77
102 | 15:24 | 1011 | 000B | 000B | 2000 | 65535 | 27.2 | 3762 | 181 | 1139 | 1365 | 993 | 1219 | -1219 | 49 | 65535 | -4172 | 14 | 3848 | 60950 | 50 | 25.3 | 13 | 82 | 91 | 239 | 2464 | 1219 | 4585.878
103 | 15:24 | 1021 | 000B | 000B | 2000 | 65535 | 27.1 | 3759 | 181 | 1135 | 1365 | 989 | 1219 | -1220 | 49 | 65535 | -4172 | 14 | 3833 | 60950 | 50 | 25.3 | 13 | 82 | 91 | 243 | 2464 | 1220 | 4585.98
104 | 15:25 | 1031 | 000B | 000B | 2000 | 65535 | 27.1 | 3759 | 181 | 1135 | 1365 | 989 | 1219 | -1220 | 49 | 65535 | -4172 | 14 | 3833 | 60950 | 50 | 25.3 | 13 | 82 | 91 | 243 | 2464 | 1220 | 4585.98
105 | 15:25 | 1041 | 000B | 000B | 2000 | 65535 | 27.1 | 3756 | 181 | 1131 | 1365 | 985 | 1219 | -1221 | 48 | 65535 | -4172 | 14 | 3818 | 60950 | 50 | 25.2 | 13 | 81 | 91 | 247 | 2464 | 1221 | 4586.076
106 | 15:25 | 1051 | 000B | 000B | 2000 | 65535 | 27.1 | 3753 | 181 | 1127 | 1365 | 981 | 1219 | -1221 | 48 | 65535 | -4172 | 14 | 3800 | 60954 | 50 | 25.2 | 13 | 81 | 91 | 252 | 2464 | 1221 | 4582.413
107 | 15:25 | 1061 | 000B | 000B | 2000 | 65535 | 27.1 | 3750 | 181 | 1123 | 1365 | 977 | 1219 | -1223 | 48 | 65535 | -4172 | 14 | 3785 | 60953 | 50 | 25.2 | 13 | 81 | 91 | 256 | 2464 | 1223 | 4586.25
108 | 15:25 | 1071 | 000B | 000B | 2000 | 65535 | 27.1 | 3747 | 181 | 1119 | 1365 | 973 | 1219 | -1224 | 48 | 65535 | -4172 | 14 | 3770 | 60953 | 49 | 25.1 | 13 | 80 | 91 | 260 | 2464 | 1224 | 4586.328
109 | 15:25 | 1081 | 000B | 000B | 2000 | 65535 | 27 | 3745 | 181 | 1115 | 1365 | 969 | 1219 | -1224 | 47 | 65535 | -4172 | 14 | 3755 | 60953 | 49 | 25.1 | 13 | 80 | 91 | 264 | 2464 | 1224 | 4583.88
110 | 15:26 | 1091 | 000B | 000B | 2000 | 65535 | 27 | 3745 | 181 | 1115 | 1365 | 969 | 1219 | -1224 | 47 | 65535 | -4172 | 14 | 3755 | 60953 | 49 | 25.1 | 13 | 80 | 91 | 264 | 2464 | 1224 | 4583.88
111 | 15:26 | 1101 | 000B | 000B | 2000 | 65535 | 27 | 3742 | 181 | 1110 | 1365 | 964 | 1219 | -1225 | 47 | 65535 | -4172 | 14 | 3740 | 60953 | 49 | 25.1 | 13 | 80 | 91 | 268 | 2464 | 1225 | 4583.95
112 | 15:26 | 1111 | 000B | 000B | 2000 | 65535 | 27 | 3739 | 181 | 1106 | 1365 | 960 | 1219 | -1226 | 47 | 65535 | -4172 | 14 | 3725 | 60957 | 49 | 25.1 | 13 | 79 | 91 | 272 | 2464 | 1226 | 4584.014
113 | 15:26 | 1121 | 000B | 000B | 2000 | 65535 | 27 | 3735 | 181 | 1102 | 1365 | 956 | 1219 | -1226 | 47 | 65535 | -4172 | 14 | 3710 | 60957 | 49 | 25 | 13 | 79 | 91 | 276 | 2464 | 1226 | 4579.11
114 | 15:26 | 1131 | 000B | 000B | 2000 | 65535 | 26.9 | 3733 | 181 | 1098 | 1365 | 952 | 1219 | -1227 | 47 | 65535 | -4172 | 14 | 3695 | 60953 | 48 | 25 | 13 | 79 | 91 | 280 | 2464 | 1227 | 4580.391
115 | 15:26 | 1141 | 000B | 000B | 2000 | 65535 | 26.9 | 3730 | 181 | 1094 | 1365 | 948 | 1219 | -1228 | 46 | 65535 | -4172 | 14 | 3680 | 60957 | 48 | 25 | 13 | 78 | 91 | 284 | 2464 | 1228 | 4580.44
116 | 15:27 | 1151 | 000B | 000B | 2000 | 65535 | 26.9 | 3730 | 181 | 1094 | 1365 | 948 | 1219 | -1228 | 46 | 65535 | -4172 | 14 | 3680 | 60957 | 48 | 25 | 13 | 78 | 91 | 284 | 2464 | 1228 | 4580.44
117 | 15:27 | 1161 | 000B | 000B | 2000 | 65535 | 26.9 | 3727 | 181 | 1090 | 1365 | 944 | 1219 | -1229 | 46 | 65535 | -4172 | 14 | 3665 | 60956 | 48 | 25 | 13 | 78 | 91 | 288 | 2464 | 1229 | 4580.483
118 | 15:27 | 1171 | 000B | 000B | 2000 | 65535 | 26.9 | 3724 | 181 | 1086 | 1365 | 940 | 1219 | -1229 | 46 | 65535 | -4172 | 14 | 3650 | 60952 | 48 | 25 | 13 | 78 | 91 | 292 | 2464 | 1229 | 4576.796
119 | 15:27 | 1181 | 000B | 000B | 2000 | 65535 | 26.8 | 3721 | 181 | 1082 | 1365 | 936 | 1219 | -1231 | 46 | 65535 | -4172 | 13 | 3631 | 60955 | 48 | 25 | 13 | 77 | 91 | 297 | 2464 | 1231 | 4580.551
120 | 15:27 | 1191 | 000B | 000B | 2000 | 65535 | 26.8 | 3718 | 181 | 1078 | 1365 | 932 | 1219 | -1232 | 45 | 65535 | -4172 | 13 | 3617 | 60952 | 47 | 25 | 13 | 77 | 91 | 301 | 2464 | 1232 | 4580.576
121 | 15:27 | 1201 | 000B | 000B | 2000 | 65535 | 26.8 | 3715 | 181 | 1074 | 1365 | 928 | 1219 | -1233 | 45 | 65535 | -4172 | 13 | 3602 | 60955 | 47 | 25 | 13 | 77 | 91 | 305 | 2464 | 1233 | 4580.595
122 | 15:28 | 1211 | 000B | 000B | 2000 | 65535 | 26.8 | 3715 | 181 | 1074 | 1365 | 928 | 1219 | -1233 | 45 | 65535 | -4172 | 13 | 3602 | 60955 | 47 | 25 | 13 | 77 | 91 | 305 | 2464 | 1233 | 4580.595
123 | 15:28 | 1221 | 000B | 000B | 2000 | 65535 | 26.8 | 3712 | 181 | 1073 | 1368 | 917 | 1212 | -1234 | 45 | 65535 | -4172 | 13 | 3556 | 60955 | 47 | 25 | 13 | 76 | 90 | 309 | 2464 | 1234 | 4580.608
124 | 15:28 | 1231 | 000B | 000B | 2000 | 65535 | 26.8 | 3709 | 181 | 1068 | 1368 | 912 | 1212 | -1235 | 44 | 65535 | -4172 | 13 | 3541 | 60959 | 46 | 25 | 13 | 76 | 90 | 313 | 2464 | 1235 | 4580.615
125 | 15:28 | 1241 | 000B | 000B | 2000 | 65535 | 26.8 | 3706 | 181 | 1064 | 1368 | 908 | 1212 | -1236 | 44 | 65535 | -4172 | 13 | 3526 | 60955 | 46 | 25 | 13 | 75 | 90 | 317 | 2464 | 1236 | 4580.616
126 | 15:28 | 1251 | 000B | 000B | 2000 | 65535 | 26.8 | 3703 | 181 | 1060 | 1368 | 904 | 1212 | -1236 | 44 | 65535 | -4172 | 13 | 3511 | 60959 | 46 | 25 | 13 | 75 | 90 | 321 | 2464 | 1236 | 4576.908
127 | 15:28 | 1261 | 000B | 000B | 2000 | 65535 | 26.7 | 3700 | 181 | 1056 | 1368 | 900 | 1212 | -1236 | 44 | 65535 | -4172 | 13 | 3497 | 60959 | 46 | 25 | 13 | 75 | 90 | 325 | 2464 | 1236 | 4573.2
128 | 15:29 | 1271 | 000B | 000B | 2000 | 65535 | 26.7 | 3700 | 181 | 1056 | 1368 | 900 | 1212 | -1236 | 44 | 65535 | -4172 | 13 | 3497 | 60959 | 46 | 25 | 13 | 75 | 90 | 325 | 2464 | 1236 | 4573.2
129 | 15:29 | 1281 | 000B | 000B | 2000 | 65535 | 26.7 | 3697 | 181 | 1052 | 1368 | 896 | 1212 | -1238 | 43 | 65535 | -4172 | 13 | 3482 | 60959 | 46 | 25 | 13 | 74 | 90 | 329 | 2464 | 1238 | 4576.886
130 | 15:29 | 1291 | 000B | 000B | 2000 | 65535 | 26.7 | 3694 | 181 | 1048 | 1368 | 892 | 1212 | -1239 | 43 | 65535 | -4172 | 13 | 3463 | 60959 | 45 | 25 | 13 | 74 | 90 | 334 | 2464 | 1239 | 4576.866
131 | 15:29 | 1301 | 000B | 000B | 2000 | 65535 | 26.7 | 3691 | 181 | 1044 | 1368 | 888 | 1212 | -1240 | 43 | 65535 | -4172 | 13 | 3449 | 60959 | 45 | 25 | 13 | 74 | 90 | 338 | 2464 | 1240 | 4576.84
132 | 15:29 | 1311 | 000B | 000B | 2000 | 65535 | 26.7 | 3689 | 181 | 1040 | 1368 | 884 | 1212 | -1241 | 43 | 65535 | -4172 | 13 | 3434 | 60959 | 45 | 24.9 | 13 | 73 | 90 | 342 | 2464 | 1241 | 4578.049
133 | 15:29 | 1321 | 000B | 000B | 2000 | 65535 | 26.7 | 3686 | 181 | 1035 | 1368 | 879 | 1212 | -1242 | 42 | 65535 | -4172 | 13 | 3419 | 60958 | 45 | 24.9 | 13 | 73 | 90 | 346 | 2464 | 1242 | 4578.012
134 | 15:30 | 1331 | 000B | 000B | 2000 | 65535 | 26.7 | 3686 | 181 | 1035 | 1368 | 879 | 1212 | -1242 | 42 | 65535 | -4172 | 13 | 3419 | 60958 | 45 | 24.9 | 13 | 73 | 90 | 346 | 2464 | 1242 | 4578.012
135 | 15:30 | 1341 | 000B | 000B | 2000 | 65535 | 26.7 | 3683 | 181 | 1031 | 1368 | 875 | 1212 | -1243 | 42 | 65535 | -4172 | 13 | 3404 | 60959 | 45 | 24.9 | 13 | 73 | 90 | 350 | 2464 | 1243 | 4577.969
136 | 15:30 | 1351 | 000B | 000B | 2000 | 65535 | 26.7 | 3680 | 181 | 1027 | 1368 | 871 | 1212 | -1244 | 42 | 65535 | -4172 | 13 | 3390 | 60954 | 44 | 24.9 | 13 | 72 | 90 | 354 | 2464 | 1244 | 4577.92
137 | 15:30 | 1361 | 000B | 000B | 2000 | 65535 | 26.7 | 3677 | 181 | 1023 | 1368 | 867 | 1212 | -1245 | 42 | 65535 | -4172 | 12 | 3375 | 60962 | 44 | 24.9 | 13 | 72 | 90 | 358 | 2464 | 1245 | 4577.865
138 | 15:30 | 1371 | 000B | 000B | 2000 | 65535 | 26.7 | 3674 | 181 | 1019 | 1368 | 863 | 1212 | -1245 | 42 | 65535 | -4172 | 12 | 3360 | 60958 | 44 | 24.9 | 13 | 72 | 90 | 363 | 2464 | 1245 | 4574.13
139 | 15:30 | 1381 | 000B | 000B | 2000 | 65535 | 26.6 | 3672 | 181 | 1015 | 1368 | 859 | 1212 | -1247 | 41 | 65535 | -4172 | 12 | 3345 | 60958 | 44 | 24.9 | 13 | 71 | 90 | 367 | 2464 | 1247 | 4578.984
140 | 15:31 | 1391 | 000B | 000B | 2000 | 65535 | 26.6 | 3672 | 181 | 1015 | 1368 | 859 | 1212 | -1247 | 41 | 65535 | -4172 | 12 | 3345 | 60958 | 44 | 24.9 | 13 | 71 | 90 | 367 | 2464 | 1247 | 4578.984
141 | 15:31 | 1401 | 000B | 000B | 2000 | 65535 | 26.6 | 3669 | 181 | 1010 | 1368 | 854 | 1212 | -1247 | 41 | 65535 | -4172 | 12 | 3327 | 60961 | 44 | 24.9 | 13 | 71 | 90 | 371 | 2464 | 1247 | 4575.243
142 | 15:31 | 1411 | 000B | 000B | 2000 | 65535 | 26.6 | 3666 | 181 | 1006 | 1368 | 850 | 1212 | -1248 | 41 | 65535 | -4172 | 12 | 3312 | 60961 | 43 | 24.9 | 13 | 71 | 90 | 375 | 2464 | 1248 | 4575.168
143 | 15:31 | 1421 | 000B | 000B | 2000 | 65535 | 26.6 | 3663 | 181 | 1002 | 1368 | 846 | 1212 | -1249 | 41 | 65535 | -4172 | 12 | 3298 | 60961 | 43 | 24.9 | 13 | 70 | 90 | 379 | 2464 | 1249 | 4575.087
144 | 15:31 | 1431 | 000B | 000B | 2000 | 65535 | 26.6 | 3661 | 181 | 998 | 1368 | 842 | 1212 | -1249 | 40 | 65535 | -4172 | 12 | 3283 | 60963 | 43 | 24.9 | 13 | 70 | 90 | 383 | 2464 | 1249 | 4572.589
145 | 15:31 | 1441 | 000B | 000B | 2000 | 65535 | 26.6 | 3658 | 181 | 994 | 1368 | 838 | 1212 | -1250 | 40 | 65535 | -4172 | 12 | 3269 | 60963 | 43 | 24.8 | 13 | 70 | 90 | 388 | 2464 | 1250 | 4572.5
146 | 15:32 | 1451 | 000B | 000B | 2000 | 65535 | 26.6 | 3658 | 181 | 994 | 1368 | 838 | 1212 | -1250 | 40 | 65535 | -4172 | 12 | 3269 | 60963 | 43 | 24.8 | 13 | 70 | 90 | 388 | 2464 | 1250 | 4572.5
147 | 15:32 | 1461 | 000B | 000B | 2000 | 65535 | 26.5 | 3656 | 181 | 990 | 1368 | 834 | 1212 | -1251 | 40 | 65535 | -4172 | 12 | 3254 | 60962 | 43 | 24.8 | 13 | 69 | 90 | 392 | 2464 | 1251 | 4573.656
148 | 15:32 | 1471 | 000B | 000B | 2000 | 65535 | 26.5 | 3653 | 181 | 985 | 1368 | 829 | 1212 | -1252 | 40 | 65535 | -4172 | 12 | 3236 | 60962 | 42 | 24.8 | 13 | 69 | 90 | 396 | 2464 | 1252 | 4573.556
149 | 15:32 | 1481 | 000B | 000B | 2000 | 65535 | 26.5 | 3651 | 181 | 981 | 1368 | 825 | 1212 | -1253 | 40 | 65535 | -4172 | 12 | 3221 | 60961 | 42 | 24.7 | 13 | 69 | 90 | 400 | 2464 | 1253 | 4574.703
150 | 15:32 | 1491 | 000B | 000B | 2000 | 65535 | 26.5 | 3649 | 181 | 977 | 1368 | 821 | 1212 | -1253 | 39 | 65535 | -4172 | 12 | 3206 | 60964 | 42 | 24.7 | 13 | 68 | 90 | 404 | 2464 | 1253 | 4572.197
151 | 15:32 | 1501 | 000B | 000B | 2000 | 65535 | 26.5 | 3646 | 181 | 973 | 1368 | 817 | 1212 | -1255 | 39 | 65535 | -4172 | 12 | 3192 | 60960 | 42 | 24.7 | 13 | 68 | 90 | 408 | 2464 | 1255 | 4575.73
152 | 15:33 | 1511 | 000B | 000B | 2000 | 65535 | 26.4 | 3644 | 181 | 969 | 1368 | 813 | 1212 | -1255 | 39 | 65535 | -4172 | 12 | 3177 | 60963 | 42 | 24.7 | 13 | 67 | 90 | 413 | 2464 | 1255 | 4573.22
153 | 15:33 | 1521 | 000B | 000B | 2000 | 65535 | 26.4 | 3644 | 181 | 969 | 1368 | 813 | 1212 | -1255 | 39 | 65535 | -4172 | 12 | 3177 | 60963 | 42 | 24.7 | 13 | 67 | 90 | 413 | 2464 | 1255 | 4573.22
154 | 15:33 | 1531 | 000B | 000B | 2000 | 65535 | 26.4 | 3642 | 181 | 965 | 1368 | 809 | 1212 | -1256 | 39 | 65535 | -4172 | 12 | 3163 | 60963 | 42 | 24.7 | 13 | 67 | 90 | 417 | 2464 | 1256 | 4574.352
155 | 15:33 | 1541 | 000B | 000B | 2000 | 65535 | 26.4 | 3640 | 181 | 961 | 1368 | 804 | 1212 | -1256 | 38 | 65535 | -4172 | 12 | 3144 | 60965 | 41 | 24.7 | 13 | 67 | 90 | 421 | 2464 | 1256 | 4571.84
156 | 15:33 | 1551 | 000B | 000B | 2000 | 65535 | 26.4 | 3638 | 181 | 957 | 1368 | 800 | 1212 | -1258 | 38 | 65535 | -4172 | 12 | 3130 | 60961 | 41 | 24.7 | 13 | 67 | 90 | 425 | 2464 | 1258 | 4576.604
157 | 15:33 | 1561 | 000B | 000B | 2000 | 65535 | 26.4 | 3635 | 181 | 952 | 1368 | 796 | 1212 | -1258 | 38 | 65535 | -4172 | 11 | 3115 | 60963 | 41 | 24.6 | 13 | 66 | 90 | 429 | 2464 | 1258 | 4572.83
158 | 15:34 | 1571 | 000B | 000B | 2000 | 65535 | 26.4 | 3633 | 181 | 948 | 1368 | 792 | 1212 | -1260 | 38 | 65535 | -4172 | 11 | 3101 | 60958 | 41 | 24.6 | 13 | 66 | 90 | 433 | 2464 | 1260 | 4577.58
159 | 15:34 | 1581 | 000B | 000B | 2000 | 65535 | 26.4 | 3633 | 181 | 948 | 1368 | 792 | 1212 | -1260 | 38 | 65535 | -4172 | 11 | 3101 | 60958 | 41 | 24.6 | 13 | 66 | 90 | 433 | 2464 | 1260 | 4577.58
160 | 15:34 | 1591 | 000B | 000B | 2000 | 65535 | 26.3 | 3631 | 181 | 944 | 1368 | 788 | 1212 | -1260 | 38 | 65535 | -4172 | 11 | 3086 | 60961 | 40 | 24.6 | 13 | 66 | 90 | 437 | 2464 | 1260 | 4575.06
161 | 15:34 | 1601 | 000B | 000B | 2000 | 65535 | 26.3 | 3629 | 181 | 940 | 1368 | 784 | 1212 | -1260 | 37 | 65535 | -4172 | 11 | 3068 | 60963 | 40 | 24.6 | 13 | 65 | 90 | 442 | 2464 | 1260 | 4572.54
162 | 15:34 | 1611 | 000B | 000B | 2000 | 65535 | 26.3 | 3627 | 181 | 936 | 1368 | 780 | 1212 | -1260 | 37 | 65535 | -4172 | 11 | 3054 | 60966 | 40 | 24.6 | 13 | 65 | 90 | 446 | 2464 | 1260 | 4570.02
163 | 15:34 | 1621 | 000B | 000B | 2000 | 65535 | 26.3 | 3625 | 181 | 931 | 1368 | 775 | 1212 | -1261 | 37 | 65535 | -4172 | 11 | 3039 | 60965 | 40 | 24.6 | 13 | 64 | 90 | 450 | 2464 | 1261 | 4571.125
164 | 15:35 | 1631 | 000B | 000B | 2000 | 65535 | 26.3 | 3624 | 181 | 927 | 1368 | 771 | 1212 | -1262 | 37 | 65535 | -4172 | 11 | 3025 | 60964 | 40 | 24.6 | 13 | 64 | 90 | 454 | 2464 | 1262 | 4573.488
165 | 15:35 | 1641 | 000B | 000B | 2000 | 65535 | 26.3 | 3624 | 181 | 927 | 1368 | 771 | 1212 | -1262 | 37 | 65535 | -4172 | 11 | 3025 | 60964 | 40 | 24.6 | 13 | 64 | 90 | 454 | 2464 | 1262 | 4573.488
166 | 15:35 | 1651 | 000B | 000B | 2000 | 65535 | 26.3 | 3622 | 181 | 923 | 1368 | 767 | 1212 | -1262 | 36 | 65535 | -4172 | 11 | 3010 | 60965 | 40 | 24.7 | 13 | 64 | 90 | 458 | 2464 | 1262 | 4570.964
167 | 15:35 | 1661 | 000B | 000B | 2000 | 65535 | 26.2 | 3620 | 181 | 919 | 1368 | 763 | 1212 | -1263 | 36 | 65535 | -4172 | 11 | 2992 | 60962 | 39 | 24.7 | 13 | 63 | 90 | 463 | 2464 | 1263 | 4572.06
168 | 15:35 | 1671 | 000B | 000B | 2000 | 65535 | 26.2 | 3618 | 181 | 915 | 1368 | 759 | 1212 | -1263 | 36 | 65535 | -4172 | 11 | 2978 | 60963 | 39 | 24.7 | 13 | 63 | 90 | 467 | 2464 | 1263 | 4569.534
169 | 15:35 | 1681 | 000B | 000B | 2000 | 65535 | 26.2 | 3616 | 181 | 910 | 1368 | 754 | 1212 | -1265 | 36 | 65535 | -4172 | 11 | 2963 | 60965 | 39 | 24.6 | 13 | 63 | 90 | 471 | 2464 | 1265 | 4574.24
170 | 15:36 | 1691 | 000B | 000B | 2000 | 65535 | 26.2 | 3614 | 181 | 906 | 1368 | 750 | 1212 | -1265 | 36 | 65535 | -4172 | 11 | 2949 | 60964 | 39 | 24.6 | 13 | 62 | 90 | 475 | 2464 | 1265 | 4571.71
171 | 15:36 | 1701 | 000B | 000B | 2000 | 65535 | 26.2 | 3614 | 181 | 906 | 1368 | 750 | 1212 | -1265 | 36 | 65535 | -4172 | 11 | 2949 | 60964 | 39 | 24.6 | 13 | 62 | 90 | 475 | 2464 | 1265 | 4571.71
172 | 15:36 | 1712 | 000B | 000B | 2000 | 65535 | 26.2 | 3613 | 181 | 902 | 1368 | 746 | 1212 | -1265 | 35 | 65535 | -4172 | 11 | 2934 | 60962 | 38 | 24.6 | 13 | 62 | 90 | 479 | 2464 | 1265 | 4570.445
173 | 15:36 | 1722 | 000B | 000B | 2000 | 65535 | 26.2 | 3611 | 181 | 898 | 1368 | 742 | 1212 | -1267 | 35 | 65535 | -4172 | 11 | 2916 | 60964 | 38 | 24.6 | 13 | 62 | 90 | 484 | 2464 | 1267 | 4575.137
174 | 15:36 | 1732 | 000B | 000B | 2000 | 65535 | 26.2 | 3609 | 181 | 893 | 1368 | 737 | 1212 | -1267 | 35 | 65535 | -4172 | 11 | 2902 | 60963 | 38 | 24.6 | 13 | 61 | 90 | 488 | 2464 | 1267 | 4572.603
175 | 15:36 | 1742 | 000B | 000B | 2000 | 65535 | 26.2 | 3608 | 181 | 889 | 1368 | 733 | 1212 | -1267 | 35 | 65535 | -4172 | 11 | 2887 | 60961 | 38 | 24.6 | 13 | 61 | 90 | 492 | 2464 | 1267 | 4571.336
176 | 15:37 | 1752 | 000B | 000B | 2000 | 65535 | 26.1 | 3606 | 181 | 882 | 1365 | 729 | 1212 | -1268 | 35 | 65535 | -4172 | 10 | 2861 | 60964 | 38 | 24.6 | 13 | 61 | 90 | 496 | 2464 | 1268 | 4572.408
177 | 15:37 | 1762 | 000B | 000B | 2000 | 65535 | 26.1 | 3606 | 181 | 882 | 1365 | 729 | 1212 | -1268 | 35 | 65535 | -4172 | 10 | 2861 | 60964 | 38 | 24.6 | 13 | 61 | 90 | 496 | 2464 | 1268 | 4572.408
178 | 15:37 | 1772 | 000B | 000B | 2000 | 65535 | 26.1 | 3604 | 181 | 878 | 1365 | 725 | 1212 | -1269 | 34 | 65535 | -4172 | 10 | 2846 | 60966 | 37 | 24.6 | 13 | 60 | 90 | 501 | 2464 | 1269 | 4573.476
179 | 15:37 | 1782 | 000B | 000B | 2000 | 65535 | 26.1 | 3603 | 181 | 874 | 1365 | 721 | 1212 | -1269 | 34 | 65535 | -4172 | 10 | 2832 | 60964 | 37 | 24.6 | 13 | 60 | 90 | 505 | 2464 | 1269 | 4572.207
180 | 15:37 | 1792 | 000B | 000B | 2000 | 65535 | 26.1 | 3601 | 181 | 869 | 1365 | 716 | 1212 | -1269 | 34 | 65535 | -4172 | 10 | 2814 | 60966 | 37 | 24.6 | 13 | 60 | 90 | 509 | 2464 | 1269 | 4569.669
181 | 15:37 | 1802 | 000B | 000B | 2000 | 65535 | 26.1 | 3600 | 181 | 865 | 1365 | 712 | 1212 | -1269 | 34 | 65535 | -4172 | 10 | 2800 | 60968 | 37 | 24.6 | 13 | 59 | 90 | 513 | 2464 | 1269 | 4568.4
182 | 15:38 | 1812 | 000B | 000B | 2000 | 65535 | 26.1 | 3599 | 181 | 861 | 1365 | 708 | 1212 | -1271 | 33 | 65535 | -4172 | 10 | 2785 | 60962 | 37 | 24.6 | 13 | 59 | 90 | 517 | 2464 | 1271 | 4574.329
183 | 15:38 | 1822 | 000B | 000B | 2000 | 65535 | 26.1 | 3599 | 181 | 861 | 1365 | 708 | 1212 | -1271 | 33 | 65535 | -4172 | 10 | 2785 | 60962 | 37 | 24.6 | 13 | 59 | 90 | 517 | 2464 | 1271 | 4574.329
184 | 15:38 | 1832 | 000B | 000B | 2000 | 65535 | 26.1 | 3597 | 181 | 857 | 1365 | 704 | 1212 | -1271 | 33 | 65535 | -4172 | 10 | 2771 | 60964 | 36 | 24.6 | 13 | 59 | 90 | 522 | 2464 | 1271 | 4571.787
185 | 15:38 | 1842 | 000B | 000B | 2000 | 65535 | 26.1 | 3596 | 181 | 852 | 1365 | 699 | 1212 | -1272 | 33 | 65535 | -4172 | 10 | 2753 | 60963 | 36 | 24.6 | 13 | 58 | 90 | 526 | 2464 | 1272 | 4574.112
186 | 15:38 | 1852 | 000B | 000B | 2000 | 65535 | 26 | 3594 | 181 | 848 | 1365 | 695 | 1212 | -1272 | 33 | 65535 | -4172 | 10 | 2738 | 60964 | 36 | 24.6 | 13 | 58 | 90 | 530 | 2464 | 1272 | 4571.568
187 | 15:38 | 1862 | 000B | 000B | 2000 | 65535 | 26 | 3593 | 181 | 844 | 1365 | 691 | 1212 | -1272 | 33 | 65535 | -4172 | 10 | 2724 | 60966 | 36 | 24.6 | 13 | 58 | 90 | 534 | 2464 | 1272 | 4570.296
188 | 15:39 | 1872 | 000B | 000B | 2000 | 65535 | 26 | 3591 | 181 | 840 | 1365 | 687 | 1212 | -1272 | 32 | 65535 | -4172 | 10 | 2710 | 60968 | 36 | 24.6 | 13 | 57 | 90 | 539 | 2464 | 1272 | 4567.752
189 | 15:39 | 1882 | 000B | 000B | 2000 | 65535 | 26 | 3591 | 181 | 840 | 1365 | 687 | 1212 | -1272 | 32 | 65535 | -4172 | 10 | 2710 | 60968 | 36 | 24.6 | 13 | 57 | 90 | 539 | 2464 | 1272 | 4567.752
190 | 15:39 | 1892 | 000B | 000B | 2000 | 65535 | 26 | 3590 | 181 | 836 | 1365 | 682 | 1212 | -1273 | 32 | 65535 | -4172 | 10 | 2692 | 60966 | 35 | 24.5 | 13 | 57 | 90 | 543 | 2464 | 1273 | 4570.07
191 | 15:39 | 1902 | 000B | 000B | 2000 | 65535 | 26 | 3589 | 181 | 832 | 1365 | 678 | 1212 | -1274 | 32 | 65535 | -4172 | 10 | 2677 | 60964 | 35 | 24.5 | 13 | 56 | 90 | 547 | 2464 | 1274 | 4572.386
192 | 15:39 | 1912 | 000B | 000B | 2000 | 65535 | 26 | 3588 | 181 | 827 | 1365 | 674 | 1212 | -1274 | 32 | 65535 | -4172 | 10 | 2663 | 60965 | 35 | 24.5 | 13 | 56 | 90 | 551 | 2464 | 1274 | 4571.112
193 | 15:39 | 1922 | 000B | 000B | 2000 | 65535 | 25.9 | 3586 | 181 | 823 | 1365 | 670 | 1212 | -1275 | 32 | 65535 | -4172 | 10 | 2649 | 60964 | 35 | 24.5 | 13 | 56 | 90 | 555 | 2464 | 1275 | 4572.15
194 | 15:40 | 1932 | 000B | 000B | 2000 | 65535 | 25.9 | 3585 | 181 | 819 | 1365 | 666 | 1212 | -1275 | 31 | 65535 | -4172 | 10 | 2631 | 60965 | 35 | 24.4 | 13 | 55 | 90 | 560 | 2464 | 1275 | 4570.875
195 | 15:40 | 1942 | 000B | 000B | 2000 | 65535 | 25.9 | 3584 | 181 | 815 | 1365 | 662 | 1212 | -1275 | 31 | 65535 | -4172 | 10 | 2616 | 60968 | 34 | 24.4 | 13 | 55 | 90 | 564 | 2464 | 1275 | 4569.6
196 | 15:40 | 1952 | 000B | 000B | 2000 | 65535 | 25.9 | 3584 | 181 | 815 | 1365 | 662 | 1212 | -1275 | 31 | 65535 | -4172 | 10 | 2616 | 60968 | 34 | 24.4 | 13 | 55 | 90 | 564 | 2464 | 1275 | 4569.6
197 | 15:40 | 1962 | 000B | 000B | 2000 | 65535 | 25.9 | 3582 | 181 | 810 | 1365 | 657 | 1212 | -1276 | 31 | 65535 | -4172 | 9 | 2602 | 60965 | 34 | 24.4 | 13 | 55 | 90 | 568 | 2464 | 1276 | 4570.632
198 | 15:40 | 1972 | 000B | 000B | 2000 | 65535 | 25.9 | 3581 | 181 | 806 | 1365 | 653 | 1212 | -1276 | 31 | 65535 | -4172 | 9 | 2588 | 60963 | 34 | 24.4 | 13 | 54 | 90 | 572 | 2464 | 1276 | 4569.356
199 | 15:40 | 1982 | 000B | 000B | 2000 | 65535 | 25.8 | 3580 | 181 | 802 | 1365 | 649 | 1212 | -1278 | 30 | 65535 | -4172 | 9 | 2570 | 60964 | 34 | 24.4 | 13 | 54 | 90 | 577 | 2464 | 1278 | 4575.24
200 | 15:41 | 1992 | 000B | 000B | 2000 | 65535 | 25.8 | 3579 | 181 | 798 | 1365 | 645 | 1212 | -1278 | 30 | 65535 | -4172 | 9 | 2556 | 60966 | 34 | 24.4 | 13 | 54 | 90 | 581 | 2464 | 1278 | 4573.962
201 | 15:41 | 2002 | 000B | 000B | 2000 | 65535 | 25.8 | 3577 | 181 | 793 | 1365 | 640 | 1212 | -1277 | 30 | 65535 | -4172 | 9 | 2541 | 60965 | 33 | 24.4 | 13 | 53 | 90 | 585 | 2464 | 1277 | 4567.829
202 | 15:41 | 2012 | 000B | 000B | 2000 | 65535 | 25.8 | 3577 | 181 | 793 | 1365 | 640 | 1212 | -1277 | 30 | 65535 | -4172 | 9 | 2541 | 60965 | 33 | 24.4 | 13 | 53 | 90 | 585 | 2464 | 1277 | 4567.829
203 | 15:41 | 2022 | 000B | 000B | 2000 | 65535 | 25.8 | 3576 | 181 | 789 | 1365 | 636 | 1212 | -1279 | 30 | 65535 | -4172 | 9 | 2527 | 60966 | 33 | 24.3 | 13 | 53 | 90 | 589 | 2464 | 1279 | 4573.704
204 | 15:41 | 2032 | 000B | 000B | 2000 | 65535 | 25.8 | 3575 | 181 | 785 | 1365 | 632 | 1212 | -1279 | 30 | 65535 | -4172 | 9 | 2509 | 60964 | 33 | 24.4 | 13 | 53 | 90 | 594 | 2464 | 1279 | 4572.425
205 | 15:41 | 2042 | 000B | 000B | 2000 | 65535 | 25.8 | 3574 | 181 | 780 | 1365 | 627 | 1212 | -1280 | 29 | 65535 | -4172 | 9 | 2495 | 60965 | 33 | 24.4 | 13 | 52 | 90 | 598 | 2464 | 1280 | 4574.72
206 | 15:42 | 2052 | 000B | 000B | 2000 | 65535 | 25.8 | 3573 | 181 | 776 | 1365 | 623 | 1212 | -1280 | 29 | 65535 | -4172 | 9 | 2480 | 60963 | 33 | 24.4 | 13 | 52 | 90 | 602 | 2464 | 1280 | 4573.44
207 | 15:42 | 2062 | 000B | 000B | 2000 | 65535 | 25.8 | 3571 | 181 | 772 | 1365 | 619 | 1212 | -1280 | 29 | 65535 | -4172 | 9 | 2466 | 60965 | 32 | 24.4 | 13 | 52 | 90 | 606 | 2464 | 1280 | 4570.88
208 | 15:42 | 2072 | 000B | 000B | 2000 | 65535 | 25.8 | 3571 | 181 | 772 | 1365 | 619 | 1212 | -1280 | 29 | 65535 | -4172 | 9 | 2466 | 60965 | 32 | 24.4 | 13 | 52 | 90 | 606 | 2464 | 1280 | 4570.88
209 | 15:42 | 2082 | 000B | 000B | 2000 | 65535 | 25.8 | 3570 | 181 | 768 | 1365 | 615 | 1212 | -1281 | 29 | 65535 | -4172 | 9 | 2448 | 60966 | 32 | 24.4 | 13 | 51 | 90 | 611 | 2464 | 1281 | 4573.17
210 | 15:42 | 2092 | 000B | 000B | 2000 | 65535 | 25.7 | 3569 | 181 | 763 | 1365 | 610 | 1212 | -1281 | 29 | 65535 | -4172 | 9 | 2434 | 60964 | 32 | 24.4 | 13 | 51 | 90 | 615 | 2464 | 1281 | 4571.889
211 | 15:42 | 2102 | 000B | 000B | 2000 | 65535 | 25.7 | 3568 | 181 | 759 | 1365 | 606 | 1212 | -1281 | 28 | 65535 | -4172 | 9 | 2420 | 60965 | 32 | 24.4 | 13 | 50 | 90 | 619 | 2464 | 1281 | 4570.608
212 | 15:43 | 2112 | 000B | 000B | 2000 | 65535 | 25.7 | 3567 | 181 | 755 | 1365 | 602 | 1212 | -1281 | 28 | 65535 | -4172 | 9 | 2406 | 60963 | 32 | 24.4 | 13 | 50 | 90 | 623 | 2464 | 1281 | 4569.327
213 | 15:43 | 2122 | 000B | 000B | 2000 | 65535 | 25.7 | 3566 | 181 | 751 | 1365 | 598 | 1212 | -1281 | 28 | 65535 | -4172 | 9 | 2388 | 60964 | 31 | 24.4 | 13 | 50 | 90 | 628 | 2464 | 1281 | 4568.046
214 | 15:43 | 2132 | 000B | 000B | 2000 | 65535 | 25.7 | 3566 | 181 | 751 | 1365 | 598 | 1212 | -1281 | 28 | 65535 | -4172 | 9 | 2388 | 60964 | 31 | 24.4 | 13 | 50 | 90 | 628 | 2464 | 1281 | 4568.046
215 | 15:43 | 2142 | 000B | 000B | 2000 | 65535 | 25.7 | 3564 | 181 | 746 | 1365 | 593 | 1212 | -1282 | 28 | 65535 | -4172 | 9 | 2373 | 60962 | 31 | 24.4 | 13 | 49 | 90 | 632 | 2464 | 1282 | 4569.048
216 | 15:43 | 2152 | 000B | 000B | 2000 | 65535 | 25.7 | 3564 | 181 | 742 | 1365 | 589 | 1212 | -1282 | 28 | 65535 | -4172 | 8 | 2359 | 60965 | 31 | 24.4 | 13 | 49 | 90 | 636 | 2464 | 1282 | 4569.048
217 | 15:43 | 2162 | 000B | 000B | 2000 | 65535 | 25.7 | 3562 | 181 | 738 | 1365 | 585 | 1212 | -1283 | 27 | 65535 | -4172 | 8 | 2345 | 60966 | 31 | 24.4 | 13 | 49 | 90 | 641 | 2464 | 1283 | 4570.046
218 | 15:44 | 2172 | 000B | 000B | 2000 | 65535 | 25.7 | 3562 | 181 | 733 | 1365 | 580 | 1212 | -1283 | 27 | 65535 | -4172 | 8 | 2327 | 60966 | 31 | 24.4 | 13 | 48 | 90 | 645 | 2464 | 1283 | 4570.046
219 | 15:44 | 2182 | 000B | 000B | 2000 | 65535 | 25.7 | 3560 | 181 | 729 | 1365 | 576 | 1212 | -1283 | 27 | 65535 | -4172 | 8 | 2313 | 60969 | 30 | 24.4 | 13 | 48 | 90 | 649 | 2464 | 1283 | 4567.48
220 | 15:44 | 2192 | 000B | 000B | 2000 | 65535 | 25.7 | 3560 | 181 | 729 | 1365 | 576 | 1212 | -1283 | 27 | 65535 | -4172 | 8 | 2313 | 60969 | 30 | 24.4 | 13 | 48 | 90 | 649 | 2464 | 1283 | 4567.48
221 | 15:44 | 2202 | 000B | 000B | 2000 | 65535 | 25.7 | 3559 | 181 | 725 | 1365 | 572 | 1212 | -1284 | 27 | 65535 | -4172 | 8 | 2299 | 60966 | 30 | 24.4 | 13 | 48 | 90 | 653 | 2464 | 1284 | 4569.756
222 | 15:44 | 2212 | 000B | 000B | 2000 | 65535 | 25.7 | 3558 | 181 | 721 | 1365 | 568 | 1212 | -1284 | 27 | 65535 | -4172 | 8 | 2284 | 60968 | 30 | 24.4 | 13 | 47 | 90 | 658 | 2464 | 1284 | 4568.472
223 | 15:44 | 2222 | 000B | 000B | 2000 | 65535 | 25.7 | 3557 | 181 | 716 | 1365 | 563 | 1212 | -1284 | 26 | 65535 | -4172 | 8 | 2267 | 60969 | 30 | 24.4 | 13 | 47 | 90 | 662 | 2464 | 1284 | 4567.188
224 | 15:45 | 2232 | 000B | 000B | 2000 | 65535 | 25.7 | 3556 | 181 | 712 | 1365 | 559 | 1212 | -1284 | 26 | 65535 | -4172 | 8 | 2252 | 60970 | 30 | 24.4 | 13 | 47 | 90 | 666 | 2464 | 1284 | 4565.904
225 | 15:45 | 2242 | 000B | 000B | 2000 | 65535 | 25.7 | 3555 | 181 | 708 | 1365 | 555 | 1212 | -1285 | 26 | 65535 | -4172 | 8 | 2238 | 60968 | 29 | 24.4 | 13 | 46 | 90 | 671 | 2464 | 1285 | 4568.175
226 | 15:45 | 2252 | 000B | 000B | 2000 | 65535 | 25.7 | 3555 | 181 | 708 | 1365 | 555 | 1212 | -1285 | 26 | 65535 | -4172 | 8 | 2238 | 60968 | 29 | 24.4 | 13 | 46 | 90 | 671 | 2464 | 1285 | 4568.175
227 | 15:45 | 2262 | 000B | 000B | 2000 | 65535 | 25.7 | 3554 | 181 | 704 | 1365 | 551 | 1212 | -1286 | 26 | 65535 | -4172 | 8 | 2224 | 60966 | 29 | 24.4 | 13 | 46 | 90 | 675 | 2464 | 1286 | 4570.444
228 | 15:45 | 2272 | 000B | 000B | 2000 | 65535 | 25.7 | 3553 | 181 | 700 | 1365 | 546 | 1212 | -1286 | 25 | 65535 | -4172 | 8 | 2206 | 60967 | 29 | 24.4 | 13 | 46 | 90 | 679 | 2464 | 1286 | 4569.158
229 | 15:45 | 2282 | 000B | 000B | 2000 | 65535 | 25.7 | 3552 | 181 | 697 | 1367 | 523 | 1193 | -1287 | 24 | 65535 | -4172 | 8 | 2125 | 60966 | 28 | 24.4 | 13 | 44 | 90 | 683 | 2464 | 1287 | 4571.424
230 | 15:46 | 2292 | 000B | 000B | 2000 | 65535 | 25.7 | 3551 | 181 | 693 | 1367 | 519 | 1193 | -1287 | 24 | 65535 | -4172 | 7 | 2111 | 60967 | 28 | 24.4 | 13 | 44 | 90 | 688 | 2464 | 1287 | 4570.137
231 | 15:46 | 2302 | 000B | 000B | 2000 | 65535 | 25.7 | 3550 | 181 | 689 | 1367 | 514 | 1193 | -1287 | 24 | 65535 | -4172 | 7 | 2093 | 60968 | 27 | 24.4 | 13 | 44 | 90 | 692 | 2464 | 1287 | 4568.85
232 | 15:46 | 2312 | 000B | 000B | 2000 | 65535 | 25.7 | 3550 | 181 | 689 | 1367 | 514 | 1193 | -1287 | 24 | 65535 | -4172 | 7 | 2093 | 60968 | 27 | 24.4 | 13 | 44 | 90 | 692 | 2464 | 1287 | 4568.85
233 | 15:46 | 2322 | 000B | 000B | 2000 | 65535 | 25.6 | 3549 | 181 | 684 | 1367 | 510 | 1193 | -1288 | 24 | 65535 | -4172 | 7 | 2079 | 60965 | 27 | 24.4 | 13 | 43 | 90 | 696 | 2464 | 1288 | 4571.112
234 | 15:46 | 2332 | 000B | 000B | 2000 | 65535 | 25.6 | 3547 | 181 | 680 | 1367 | 506 | 1193 | -1288 | 24 | 65535 | -4172 | 7 | 2065 | 60967 | 27 | 24.4 | 13 | 43 | 90 | 700 | 2464 | 1288 | 4568.536
235 | 15:46 | 2342 | 000B | 000B | 2000 | 65535 | 25.6 | 3546 | 181 | 676 | 1367 | 502 | 1193 | -1289 | 23 | 65535 | -4172 | 7 | 2047 | 60965 | 27 | 24.4 | 13 | 42 | 90 | 705 | 2464 | 1289 | 4570.794
236 | 15:47 | 2352 | 000B | 000B | 2000 | 65535 | 25.6 | 3545 | 181 | 672 | 1367 | 498 | 1193 | -1289 | 23 | 65535 | -4172 | 7 | 2033 | 60966 | 27 | 24.3 | 13 | 42 | 90 | 709 | 2464 | 1289 | 4569.505
237 | 15:47 | 2362 | 000B | 000B | 2000 | 65535 | 25.6 | 3544 | 181 | 667 | 1367 | 493 | 1193 | -1290 | 23 | 65535 | -4172 | 7 | 2019 | 60968 | 27 | 24.3 | 13 | 42 | 90 | 713 | 2464 | 1290 | 4571.76
238 | 15:47 | 2372 | 000B | 000B | 2000 | 65535 | 25.6 | 3544 | 181 | 667 | 1367 | 493 | 1193 | -1290 | 23 | 65535 | -4172 | 7 | 2019 | 60968 | 27 | 24.3 | 13 | 42 | 90 | 713 | 2464 | 1290 | 4571.76
239 | 15:47 | 2382 | 000B | 000B | 2000 | 65535 | 25.6 | 3543 | 181 | 663 | 1367 | 489 | 1193 | -1290 | 23 | 65535 | -4172 | 7 | 2004 | 60966 | 26 | 24.3 | 13 | 41 | 90 | 717 | 2464 | 1290 | 4570.47
240 | 15:47 | 2392 | 000B | 000B | 2000 | 65535 | 25.6 | 3542 | 181 | 659 | 1367 | 485 | 1193 | -1291 | 23 | 65535 | -4172 | 7 | 1987 | 60967 | 26 | 24.3 | 13 | 41 | 90 | 722 | 2464 | 1291 | 4572.722
241 | 15:47 | 2402 | 000B | 000B | 2000 | 65535 | 25.6 | 3541 | 181 | 654 | 1367 | 480 | 1193 | -1291 | 22 | 65535 | -4172 | 7 | 1972 | 60961 | 26 | 24.3 | 13 | 41 | 90 | 726 | 2464 | 1291 | 4571.431
242 | 15:48 | 2412 | 000B | 000B | 2000 | 65535 | 25.6 | 3540 | 181 | 650 | 1367 | 476 | 1193 | -1291 | 22 | 65535 | -4172 | 7 | 1958 | 60962 | 26 | 24.2 | 13 | 40 | 90 | 730 | 2464 | 1291 | 4570.14
243 | 15:48 | 2422 | 000B | 000B | 2000 | 65535 | 25.6 | 3539 | 181 | 646 | 1367 | 472 | 1193 | -1292 | 22 | 65535 | -4172 | 7 | 1941 | 60965 | 25 | 24.2 | 13 | 40 | 90 | 735 | 2464 | 1292 | 4572.388
244 | 15:48 | 2432 | 000B | 000B | 2000 | 65535 | 25.6 | 3538 | 181 | 641 | 1367 | 467 | 1193 | -1292 | 22 | 65535 | -4172 | 7 | 1926 | 60961 | 25 | 24.2 | 13 | 40 | 90 | 739 | 2464 | 1292 | 4571.096
245 | 15:48 | 2442 | 000B | 000B | 2000 | 65535 | 25.6 | 3538 | 181 | 641 | 1367 | 467 | 1193 | -1292 | 22 | 65535 | -4172 | 7 | 1926 | 60961 | 25 | 24.2 | 13 | 40 | 90 | 739 | 2464 | 1292 | 4571.096
246 | 15:48 | 2452 | 000B | 000B | 2000 | 65535 | 25.6 | 3536 | 181 | 637 | 1367 | 463 | 1193 | -1292 | 22 | 65535 | -4172 | 7 | 1912 | 60964 | 25 | 24.2 | 13 | 39 | 90 | 743 | 2464 | 1292 | 4568.512
247 | 15:48 | 2462 | 000B | 000B | 2000 | 65535 | 25.6 | 3535 | 181 | 633 | 1367 | 459 | 1193 | -1293 | 21 | 65535 | -4172 | 7 | 1895 | 60965 | 25 | 24.2 | 13 | 39 | 90 | 748 | 2464 | 1293 | 4570.755
248 | 15:49 | 2472 | 000B | 000B | 2000 | 65535 | 25.6 | 3534 | 181 | 629 | 1367 | 455 | 1193 | -1294 | 21 | 65535 | -4172 | 7 | 1881 | 60967 | 25 | 24.2 | 13 | 39 | 90 | 752 | 2464 | 1294 | 4572.996
249 | 15:49 | 2482 | 000B | 000B | 2000 | 65535 | 25.6 | 3533 | 181 | 624 | 1367 | 450 | 1193 | -1294 | 21 | 65535 | -4172 | 6 | 1866 | 60964 | 24 | 24.2 | 13 | 38 | 90 | 756 | 2464 | 1294 | 4571.702
250 | 15:49 | 2492 | 000B | 000B | 2000 | 65535 | 25.6 | 3532 | 181 | 620 | 1367 | 446 | 1193 | -1294 | 21 | 65535 | -4172 | 6 | 1852 | 60966 | 24 | 24.2 | 13 | 38 | 90 | 760 | 2464 | 1294 | 4570.408
251 | 15:49 | 2502 | 000B | 000B | 2000 | 65535 | 25.6 | 3532 | 181 | 620 | 1367 | 446 | 1193 | -1294 | 21 | 65535 | -4172 | 6 | 1852 | 60966 | 24 | 24.2 | 13 | 38 | 90 | 760 | 2464 | 1294 | 4570.408
252 | 15:49 | 2512 | 000B | 000B | 2000 | 65535 | 25.6 | 3531 | 181 | 616 | 1367 | 442 | 1193 | -1294 | 20 | 65535 | -4172 | 6 | 1835 | 60968 | 24 | 24.2 | 13 | 37 | 90 | 765 | 2464 | 1294 | 4569.114
253 | 15:49 | 2522 | 000B | 000B | 2000 | 65535 | 25.6 | 3530 | 181 | 611 | 1367 | 437 | 1193 | -1295 | 20 | 65535 | -4172 | 6 | 1820 | 60968 | 24 | 24.2 | 13 | 37 | 90 | 769 | 2464 | 1295 | 4571.35
254 | 15:50 | 2532 | 000B | 000B | 2000 | 65535 | 25.6 | 3529 | 181 | 607 | 1367 | 433 | 1193 | -1295 | 20 | 65535 | -4172 | 6 | 1806 | 60967 | 24 | 24.2 | 13 | 37 | 90 | 773 | 2464 | 1295 | 4570.055
255 | 15:50 | 2542 | 000B | 000B | 2000 | 65535 | 25.6 | 3527 | 181 | 603 | 1367 | 429 | 1193 | -1295 | 20 | 65535 | -4172 | 6 | 1789 | 60965 | 23 | 24.2 | 13 | 36 | 90 | 778 | 2464 | 1295 | 4567.465
256 | 15:50 | 2552 | 000B | 000B | 2000 | 65535 | 25.6 | 3526 | 181 | 598 | 1367 | 424 | 1193 | -1295 | 20 | 65535 | -4172 | 6 | 1775 | 60970 | 23 | 24.2 | 13 | 36 | 90 | 782 | 2464 | 1295 | 4566.17
257 | 15:50 | 2562 | 000B | 000B | 2000 | 65535 | 25.6 | 3526 | 181 | 598 | 1367 | 424 | 1193 | -1295 | 20 | 65535 | -4172 | 6 | 1775 | 60970 | 23 | 24.2 | 13 | 36 | 90 | 782 | 2464 | 1295 | 4566.17
258 | 15:50 | 2572 | 000B | 000B | 2000 | 65535 | 25.6 | 3525 | 181 | 594 | 1367 | 420 | 1193 | -1296 | 19 | 65535 | -4172 | 6 | 1761 | 60968 | 23 | 24.2 | 13 | 36 | 90 | 786 | 2464 | 1296 | 4568.4
259 | 15:50 | 2582 | 000B | 000B | 2000 | 65535 | 25.6 | 3524 | 181 | 590 | 1367 | 416 | 1193 | -1296 | 19 | 65535 | -4172 | 6 | 1746 | 60969 | 23 | 24.2 | 13 | 35 | 90 | 791 | 2464 | 1296 | 4567.104
260 | 15:51 | 2592 | 000B | 000B | 2000 | 65535 | 25.6 | 3523 | 181 | 585 | 1367 | 411 | 1193 | -1296 | 19 | 65535 | -4172 | 6 | 1729 | 60970 | 23 | 24.2 | 13 | 35 | 90 | 795 | 2464 | 1296 | 4565.808
261 | 15:51 | 2602 | 000B | 000B | 2000 | 65535 | 25.6 | 3522 | 181 | 581 | 1367 | 407 | 1193 | -1297 | 19 | 65535 | -4172 | 6 | 1715 | 60968 | 23 | 24.3 | 13 | 35 | 90 | 799 | 2464 | 1297 | 4568.034
262 | 15:51 | 2612 | 000B | 000B | 2000 | 65535 | 25.6 | 3520 | 181 | 577 | 1367 | 403 | 1193 | -1298 | 19 | 65535 | -4172 | 6 | 1701 | 60967 | 22 | 24.3 | 13 | 34 | 90 | 804 | 2464 | 1298 | 4568.96
263 | 15:51 | 2623 | 000B | 000B | 2000 | 65535 | 25.6 | 3520 | 181 | 577 | 1367 | 403 | 1193 | -1298 | 19 | 65535 | -4172 | 6 | 1701 | 60967 | 22 | 24.3 | 13 | 34 | 90 | 804 | 2464 | 1298 | 4568.96
264 | 15:51 | 2633 | 000B | 000B | 2000 | 65535 | 25.6 | 3519 | 181 | 572 | 1367 | 398 | 1193 | -1297 | 18 | 65535 | -4172 | 6 | 1683 | 60972 | 22 | 24.3 | 13 | 34 | 90 | 808 | 2464 | 1297 | 4564.143
265 | 15:51 | 2643 | 000B | 000B | 2000 | 65535 | 25.6 | 3518 | 181 | 568 | 1367 | 394 | 1193 | -1299 | 18 | 65535 | -4172 | 6 | 1669 | 60966 | 22 | 24.3 | 13 | 34 | 90 | 812 | 2464 | 1299 | 4569.882
266 | 15:52 | 2653 | 000B | 000B | 2000 | 65535 | 25.6 | 3517 | 181 | 564 | 1367 | 390 | 1193 | -1299 | 18 | 65535 | -4172 | 6 | 1655 | 60967 | 22 | 24.3 | 13 | 33 | 90 | 817 | 2464 | 1299 | 4568.583
267 | 15:52 | 2663 | 000B | 000B | 2000 | 65535 | 25.6 | 3516 | 181 | 559 | 1367 | 385 | 1193 | -1299 | 18 | 65535 | -4172 | 6 | 1637 | 60970 | 22 | 24.3 | 13 | 33 | 90 | 821 | 2464 | 1299 | 4567.284
268 | 15:52 | 2673 | 000B | 000B | 2000 | 65535 | 25.6 | 3514 | 181 | 555 | 1367 | 381 | 1193 | -1299 | 18 | 65535 | -4172 | 5 | 1623 | 60971 | 21 | 24.3 | 13 | 32 | 90 | 825 | 2464 | 1299 | 4564.686
269 | 15:52 | 2683 | 000B | 000B | 2000 | 65535 | 25.6 | 3514 | 181 | 555 | 1367 | 381 | 1193 | -1299 | 18 | 65535 | -4172 | 5 | 1623 | 60971 | 21 | 24.3 | 13 | 32 | 90 | 825 | 2464 | 1299 | 4564.686
270 | 15:52 | 2693 | 000B | 000B | 2000 | 65535 | 25.6 | 3513 | 181 | 551 | 1367 | 377 | 1193 | -1300 | 17 | 65535 | -4172 | 5 | 1609 | 60969 | 21 | 24.3 | 13 | 32 | 90 | 830 | 2464 | 1300 | 4566.9
271 | 15:52 | 2703 | 000B | 000B | 2000 | 65535 | 25.7 | 3512 | 181 | 547 | 1367 | 372 | 1193 | -1300 | 17 | 65535 | -4172 | 5 | 1592 | 60970 | 21 | 24.3 | 13 | 32 | 90 | 834 | 2464 | 1300 | 4565.6
272 | 15:53 | 2713 | 000B | 000B | 2000 | 65535 | 25.6 | 3510 | 181 | 542 | 1367 | 368 | 1193 | -1301 | 17 | 65535 | -4172 | 5 | 1578 | 60968 | 21 | 24.4 | 13 | 31 | 90 | 838 | 2464 | 1301 | 4566.51
273 | 15:53 | 2723 | 000B | 000B | 2000 | 65535 | 25.7 | 3510 | 181 | 538 | 1367 | 364 | 1193 | -1301 | 17 | 65535 | -4172 | 5 | 1564 | 60971 | 21 | 24.4 | 13 | 31 | 90 | 842 | 2464 | 1301 | 4566.51
274 | 15:53 | 2733 | 000B | 000B | 2000 | 65535 | 25.6 | 3508 | 181 | 534 | 1367 | 360 | 1193 | -1302 | 17 | 65535 | -4172 | 5 | 1546 | 60969 | 20 | 24.4 | 13 | 31 | 90 | 847 | 2464 | 1302 | 4567.416
275 | 15:53 | 2743 | 000B | 000B | 2000 | 65535 | 25.6 | 3508 | 181 | 534 | 1367 | 360 | 1193 | -1302 | 17 | 65535 | -4172 | 5 | 1546 | 60969 | 20 | 24.4 | 13 | 31 | 90 | 847 | 2464 | 1302 | 4567.416
276 | 15:53 | 2753 | 000B | 000B | 2000 | 65535 | 25.7 | 3507 | 181 | 529 | 1367 | 355 | 1193 | -1303 | 16 | 65535 | -4172 | 5 | 1532 | 60966 | 20 | 24.4 | 13 | 30 | 90 | 851 | 2464 | 1303 | 4569.621
277 | 15:53 | 2763 | 000B | 000B | 2000 | 65535 | 25.7 | 3506 | 181 | 525 | 1367 | 351 | 1193 | -1303 | 16 | 65535 | -4172 | 5 | 1518 | 60969 | 20 | 24.4 | 13 | 30 | 90 | 855 | 2464 | 1303 | 4568.318
278 | 15:54 | 2773 | 000B | 000B | 2000 | 65535 | 25.7 | 3504 | 181 | 521 | 1367 | 347 | 1193 | -1304 | 16 | 65535 | -4172 | 5 | 1500 | 60970 | 20 | 24.4 | 13 | 30 | 90 | 860 | 2464 | 1304 | 4569.216
279 | 15:54 | 2783 | 000B | 000B | 2000 | 65535 | 25.7 | 3503 | 181 | 516 | 1367 | 342 | 1193 | -1304 | 16 | 65535 | -4172 | 5 | 1486 | 60965 | 20 | 24.4 | 13 | 29 | 90 | 864 | 2464 | 1304 | 4567.912
280 | 15:54 | 2793 | 000B | 000B | 2000 | 65535 | 25.7 | 3502 | 181 | 510 | 1365 | 349 | 1204 | -1304 | 16 | 65535 | -4172 | 5 | 1500 | 60966 | 20 | 24.3 | 13 | 29 | 90 | 868 | 2464 | 1304 | 4566.608
281 | 15:54 | 2803 | 000B | 000B | 2000 | 65535 | 25.7 | 3502 | 181 | 510 | 1365 | 349 | 1204 | -1304 | 16 | 65535 | -4172 | 5 | 1500 | 60966 | 20 | 24.3 | 13 | 29 | 90 | 868 | 2464 | 1304 | 4566.608
282 | 15:54 | 2813 | 000B | 000B | 2000 | 65535 | 25.7 | 3500 | 181 | 506 | 1365 | 345 | 1204 | -1305 | 16 | 65535 | -4172 | 5 | 1483 | 60965 | 19 | 24.3 | 13 | 29 | 90 | 873 | 2464 | 1305 | 4567.5
283 | 15:54 | 2823 | 000B | 000B | 2000 | 65535 | 25.7 | 3499 | 181 | 501 | 1365 | 340 | 1204 | -1306 | 16 | 65535 | -4172 | 5 | 1469 | 60966 | 19 | 24.3 | 13 | 29 | 90 | 877 | 2464 | 1306 | 4569.694
284 | 15:55 | 2833 | 000B | 000B | 2000 | 65535 | 25.7 | 3497 | 181 | 497 | 1365 | 336 | 1204 | -1306 | 15 | 65535 | -4172 | 5 | 1455 | 60969 | 19 | 24.3 | 13 | 28 | 90 | 881 | 2464 | 1306 | 4567.082
285 | 15:55 | 2843 | 000B | 000B | 2000 | 65535 | 25.7 | 3496 | 181 | 493 | 1365 | 332 | 1204 | -1306 | 15 | 65535 | -4172 | 5 | 1437 | 60970 | 19 | 24.3 | 13 | 28 | 90 | 886 | 2464 | 1306 | 4565.776
286 | 15:55 | 2853 | 000B | 000B | 2000 | 65535 | 25.7 | 3494 | 181 | 488 | 1365 | 327 | 1204 | -1306 | 15 | 65535 | -4172 | 5 | 1423 | 60969 | 19 | 24.3 | 13 | 28 | 90 | 890 | 2464 | 1306 | 4563.164
287 | 15:55 | 2863 | 000B | 000B | 2000 | 65535 | 25.7 | 3493 | 181 | 484 | 1365 | 323 | 1204 | -1308 | 15 | 65535 | -4172 | 5 | 1409 | 60971 | 19 | 24.3 | 13 | 27 | 90 | 894 | 2464 | 1308 | 4568.844
288 | 15:55 | 2873 | 000B | 000B | 2000 | 65535 | 25.7 | 3493 | 181 | 484 | 1365 | 323 | 1204 | -1308 | 15 | 65535 | -4172 | 5 | 1409 | 60971 | 19 | 24.3 | 13 | 27 | 90 | 894 | 2464 | 1308 | 4568.844
289 | 15:55 | 2883 | 000B | 000B | 2000 | 65535 | 25.7 | 3492 | 181 | 480 | 1365 | 319 | 1204 | -1308 | 15 | 65535 | -4172 | 5 | 1392 | 60973 | 18 | 24.3 | 13 | 27 | 90 | 899 | 2464 | 1308 | 4567.536
290 | 15:56 | 2893 | 000B | 000B | 2000 | 65535 | 25.7 | 3490 | 181 | 475 | 1365 | 314 | 1204 | -1308 | 14 | 65535 | -4172 | 5 | 1378 | 60968 | 18 | 24.2 | 13 | 27 | 90 | 903 | 2464 | 1308 | 4564.92
291 | 15:56 | 2903 | 000B | 000B | 2000 | 65535 | 25.7 | 3488 | 181 | 471 | 1365 | 310 | 1204 | -1308 | 14 | 65535 | -4172 | 4 | 1361 | 60970 | 18 | 24.3 | 13 | 26 | 90 | 908 | 2464 | 1308 | 4562.304
292 | 15:56 | 2913 | 000B | 000B | 2000 | 65535 | 25.7 | 3487 | 181 | 466 | 1365 | 305 | 1204 | -1310 | 14 | 65535 | -4172 | 4 | 1347 | 60972 | 18 | 24.3 | 13 | 26 | 90 | 912 | 2464 | 1310 | 4567.97
293 | 15:56 | 2923 | 000B | 000B | 2000 | 65535 | 25.7 | 3485 | 181 | 462 | 1365 | 301 | 1204 | -1309 | 14 | 65535 | -4172 | 4 | 1333 | 60971 | 18 | 24.3 | 13 | 25 | 90 | 916 | 2464 | 1309 | 4561.865
294 | 15:56 | 2933 | 000B | 000B | 2000 | 65535 | 25.7 | 3485 | 181 | 462 | 1365 | 301 | 1204 | -1309 | 14 | 65535 | -4172 | 4 | 1333 | 60971 | 18 | 24.3 | 13 | 25 | 90 | 916 | 2464 | 1309 | 4561.865
295 | 15:56 | 2943 | 000B | 000B | 2000 | 65535 | 25.7 | 3484 | 181 | 458 | 1365 | 297 | 1204 | -1311 | 14 | 65535 | -4172 | 4 | 1319 | 60968 | 17 | 24.3 | 13 | 25 | 90 | 921 | 2464 | 1311 | 4567.524
296 | 15:57 | 2953 | 000B | 000B | 2000 | 65535 | 25.7 | 3482 | 181 | 453 | 1365 | 292 | 1204 | -1311 | 13 | 65535 | -4172 | 4 | 1301 | 60971 | 17 | 24.3 | 13 | 25 | 90 | 925 | 2464 | 1311 | 4564.902
297 | 15:57 | 2963 | 000B | 000B | 2000 | 65535 | 25.7 | 3481 | 181 | 449 | 1365 | 288 | 1204 | -1312 | 13 | 65535 | -4172 | 4 | 1287 | 60969 | 17 | 24.3 | 13 | 24 | 90 | 929 | 2464 | 1312 | 4567.072
298 | 15:57 | 2973 | 000B | 000B | 2000 | 65535 | 25.8 | 3479 | 181 | 445 | 1365 | 284 | 1204 | -1312 | 13 | 65535 | -4172 | 4 | 1274 | 60972 | 17 | 24.3 | 13 | 24 | 90 | 934 | 2464 | 1312 | 4564.448
299 | 15:57 | 2983 | 000B | 000B | 2000 | 65535 | 25.8 | 3477 | 181 | 440 | 1365 | 279 | 1204 | -1313 | 13 | 65535 | -4172 | 4 | 1256 | 60971 | 17 | 24.3 | 13 | 24 | 90 | 938 | 2464 | 1313 | 4565.301
300 | 15:57 | 2993 | 000B | 000B | 2000 | 65535 | 25.8 | 3477 | 181 | 440 | 1365 | 279 | 1204 | -1313 | 13 | 65535 | -4172 | 4 | 1256 | 60971 | 17 | 24.3 | 13 | 24 | 90 | 938 | 2464 | 1313 | 4565.301
301 | 15:57 | 3003 | 000B | 000B | 2000 | 65535 | 25.8 | 3475 | 181 | 436 | 1365 | 275 | 1204 | -1314 | 13 | 65535 | -4172 | 4 | 1242 | 60969 | 16 | 24.3 | 13 | 23 | 90 | 943 | 2464 | 1314 | 4566.15
302 | 15:58 | 3013 | 000B | 000B | 2000 | 65535 | 25.8 | 3474 | 181 | 431 | 1365 | 270 | 1204 | -1315 | 12 | 65535 | -4172 | 4 | 1225 | 60968 | 16 | 24.3 | 13 | 23 | 90 | 947 | 2464 | 1315 | 4568.31
303 | 15:58 | 3023 | 000B | 000B | 2000 | 65535 | 25.8 | 3472 | 181 | 427 | 1365 | 266 | 1204 | -1315 | 12 | 65535 | -4172 | 4 | 1211 | 60970 | 16 | 24.4 | 13 | 23 | 90 | 951 | 2464 | 1315 | 4565.68
304 | 15:58 | 3033 | 000B | 000B | 2000 | 65535 | 25.8 | 3470 | 181 | 423 | 1365 | 262 | 1204 | -1316 | 12 | 65535 | -4172 | 4 | 1197 | 60969 | 16 | 24.4 | 13 | 22 | 90 | 956 | 2464 | 1316 | 4566.52
305 | 15:58 | 3043 | 000B | 000B | 2000 | 65535 | 25.8 | 3468 | 181 | 419 | 1365 | 257 | 1204 | -1317 | 12 | 65535 | -4172 | 4 | 1180 | 60969 | 16 | 24.4 | 13 | 22 | 90 | 960 | 2464 | 1317 | 4567.356
306 | 15:58 | 3053 | 000B | 000B | 2000 | 65535 | 25.8 | 3468 | 181 | 419 | 1365 | 257 | 1204 | -1317 | 12 | 65535 | -4172 | 4 | 1180 | 60969 | 16 | 24.4 | 13 | 22 | 90 | 960 | 2464 | 1317 | 4567.356
307 | 15:58 | 3063 | 000B | 000B | 2000 | 65535 | 25.9 | 3466 | 181 | 414 | 1365 | 253 | 1204 | -1317 | 12 | 65535 | -4172 | 4 | 1166 | 60971 | 15 | 24.4 | 13 | 22 | 90 | 964 | 2464 | 1317 | 4564.722
308 | 15:59 | 3073 | 000B | 000B | 2000 | 65535 | 25.9 | 3464 | 181 | 410 | 1365 | 249 | 1204 | -1317 | 11 | 65535 | -4172 | 4 | 1152 | 60974 | 15 | 24.4 | 13 | 21 | 90 | 968 | 2464 | 1317 | 4562.088
309 | 15:59 | 3083 | 000B | 000B | 2000 | 65535 | 25.9 | 3463 | 181 | 406 | 1365 | 245 | 1204 | -1318 | 11 | 65535 | -4172 | 4 | 1135 | 60973 | 15 | 24.4 | 13 | 21 | 90 | 973 | 2464 | 1318 | 4564.234
310 | 15:59 | 3093 | 000B | 000B | 2000 | 65535 | 25.9 | 3460 | 181 | 401 | 1365 | 240 | 1204 | -1318 | 11 | 65535 | -4172 | 3 | 1121 | 60976 | 15 | 24.4 | 13 | 20 | 90 | 977 | 2464 | 1318 | 4560.28
311 | 15:59 | 3103 | 000B | 000B | 2000 | 65535 | 25.9 | 3458 | 181 | 397 | 1365 | 236 | 1204 | -1320 | 11 | 65535 | -4172 | 3 | 1104 | 60971 | 15 | 24.5 | 13 | 20 | 90 | 982 | 2464 | 1320 | 4564.56
312 | 15:59 | 3113 | 000B | 000B | 2000 | 65535 | 25.9 | 3458 | 181 | 397 | 1365 | 236 | 1204 | -1320 | 11 | 65535 | -4172 | 3 | 1104 | 60971 | 15 | 24.5 | 13 | 20 | 90 | 982 | 2464 | 1320 | 4564.56
313 | 15:59 | 3123 | 000B | 000B | 2000 | 65535 | 26 | 3456 | 181 | 392 | 1365 | 231 | 1204 | -1321 | 11 | 65535 | -4172 | 3 | 1090 | 60971 | 14 | 24.5 | 13 | 20 | 90 | 986 | 2464 | 1321 | 4565.376
314 | 16:00 | 3133 | 000B | 000B | 2000 | 65535 | 26 | 3454 | 181 | 388 | 1365 | 227 | 1204 | -1322 | 10 | 65535 | -4172 | 3 | 1076 | 60973 | 14 | 24.5 | 13 | 19 | 90 | 990 | 2464 | 1322 | 4566.188
315 | 16:00 | 3143 | 000B | 000B | 2000 | 65535 | 26 | 3452 | 181 | 384 | 1365 | 223 | 1204 | -1322 | 10 | 65535 | -4172 | 3 | 1059 | 60972 | 14 | 24.5 | 13 | 19 | 90 | 995 | 2464 | 1322 | 4563.544
316 | 16:00 | 3153 | 000B | 000B | 2000 | 65535 | 26 | 3450 | 181 | 379 | 1365 | 218 | 1204 | -1323 | 10 | 65535 | -4172 | 3 | 1045 | 60973 | 14 | 24.5 | 13 | 19 | 90 | 999 | 2464 | 1323 | 4564.35
317 | 16:00 | 3163 | 000B | 000B | 2000 | 65535 | 26 | 3447 | 181 | 375 | 1365 | 214 | 1204 | -1324 | 10 | 65535 | -4172 | 3 | 1028 | 60976 | 14 | 24.5 | 14 | 18 | 90 | 1004 | 2464 | 1324 | 4563.828
318 | 16:00 | 3173 | 000B | 000B | 2000 | 65535 | 26 | 3447 | 181 | 375 | 1365 | 214 | 1204 | -1324 | 10 | 65535 | -4172 | 3 | 1028 | 60976 | 14 | 24.5 | 14 | 18 | 90 | 1004 | 2464 | 1324 | 4563.828
319 | 16:00 | 3183 | 000B | 000B | 2000 | 65535 | 26 | 3445 | 181 | 370 | 1365 | 209 | 1204 | -1325 | 9 | 65535 | -4172 | 3 | 1014 | 60971 | 13 | 24.5 | 14 | 18 | 90 | 1008 | 2464 | 1325 | 4564.625
320 | 16:01 | 3193 | 000B | 000B | 2000 | 65535 | 26.1 | 3443 | 181 | 366 | 1365 | 205 | 1204 | -1325 | 9 | 65535 | -4172 | 3 | 997 | 60971 | 13 | 24.5 | 14 | 17 | 90 | 1013 | 2464 | 1325 | 4561.975
321 | 16:01 | 3203 | 000B | 000B | 2000 | 65535 | 26.1 | 3440 | 181 | 361 | 1365 | 200 | 1204 | -1327 | 9 | 65535 | -4172 | 3 | 983 | 60971 | 13 | 24.5 | 14 | 17 | 90 | 1017 | 2464 | 1327 | 4564.88
322 | 16:01 | 3213 | 000B | 000B | 2000 | 65535 | 26.1 | 3438 | 181 | 357 | 1365 | 196 | 1204 | -1328 | 9 | 65535 | -4172 | 3 | 969 | 60970 | 13 | 24.6 | 14 | 17 | 90 | 1021 | 2464 | 1328 | 4565.664
323 | 16:01 | 3223 | 000B | 000B | 2000 | 65535 | 26.1 | 3436 | 181 | 353 | 1365 | 192 | 1204 | -1328 | 9 | 65535 | -4172 | 3 | 952 | 60971 | 13 | 24.6 | 14 | 16 | 90 | 1026 | 2464 | 1328 | 4563.008
324 | 16:01 | 3233 | 000B | 000B | 2000 | 65535 | 26.1 | 3436 | 181 | 353 | 1365 | 192 | 1204 | -1328 | 9 | 65535 | -4172 | 3 | 952 | 60971 | 13 | 24.6 | 14 | 16 | 90 | 1026 | 2464 | 1328 | 4563.008
325 | 16:01 | 3243 | 000B | 000B | 2000 | 65535 | 26.1 | 3433 | 181 | 348 | 1365 | 187 | 1204 | -1329 | 8 | 65535 | -4172 | 3 | 938 | 60974 | 12 | 24.6 | 14 | 16 | 90 | 1030 | 2464 | 1329 | 4562.457
326 | 16:02 | 3253 | 000B | 000B | 2000 | 65535 | 26.1 | 3431 | 181 | 344 | 1365 | 183 | 1204 | -1330 | 8 | 65535 | -4172 | 3 | 921 | 60978 | 12 | 24.6 | 14 | 16 | 90 | 1035 | 2464 | 1330 | 4563.23
327 | 16:02 | 3263 | 000B | 000B | 2000 | 65535 | 26.1 | 3428 | 181 | 339 | 1365 | 178 | 1204 | -1331 | 8 | 65535 | -4172 | 3 | 907 | 60973 | 12 | 24.5 | 14 | 15 | 90 | 1039 | 2464 | 1331 | 4562.668
328 | 16:02 | 3273 | 000B | 000B | 2000 | 65535 | 26.1 | 3425 | 181 | 335 | 1365 | 174 | 1204 | -1333 | 8 | 65535 | -4172 | 3 | 890 | 60970 | 12 | 24.5 | 14 | 15 | 90 | 1044 | 2464 | 1333 | 4565.525
329 | 16:02 | 3283 | 000B | 000B | 2000 | 65535 | 26.1 | 3422 | 181 | 330 | 1365 | 169 | 1204 | -1333 | 8 | 65535 | -4172 | 2 | 876 | 60971 | 12 | 24.5 | 14 | 15 | 90 | 1048 | 2464 | 1333 | 4561.526
330 | 16:02 | 3293 | 000B | 000B | 2000 | 65535 | 26.1 | 3419 | 181 | 327 | 1366 | 169 | 1208 | -1334 | 8 | 65535 | -4172 | 2 | 866 | 60972 | 11 | 24.5 | 14 | 14 | 90 | 1052 | 2464 | 1334 | 4560.946
331 | 16:02 | 3303 | 000B | 000B | 2000 | 65535 | 26.1 | 3419 | 181 | 327 | 1366 | 169 | 1208 | -1334 | 8 | 65535 | -4172 | 2 | 866 | 60972 | 11 | 24.5 | 14 | 14 | 90 | 1052 | 2464 | 1334 | 4560.946
332 | 16:03 | 3313 | 000B | 000B | 2000 | 65535 | 26.1 | 3417 | 181 | 323 | 1366 | 165 | 1208 | -1336 | 7 | 65535 | -4172 | 2 | 852 | 60971 | 11 | 24.5 | 14 | 14 | 90 | 1057 | 2464 | 1336 | 4565.112
333 | 16:03 | 3323 | 000B | 000B | 2000 | 65535 | 26.2 | 3414 | 181 | 318 | 1366 | 160 | 1208 | -1337 | 7 | 65535 | -4172 | 2 | 835 | 60971 | 11 | 24.5 | 14 | 14 | 90 | 1061 | 2464 | 1337 | 4564.518
334 | 16:03 | 3333 | 000B | 000B | 2000 | 65535 | 26.2 | 3411 | 181 | 314 | 1366 | 156 | 1208 | -1338 | 7 | 65535 | -4172 | 2 | 821 | 60972 | 11 | 24.5 | 14 | 13 | 90 | 1066 | 2464 | 1338 | 4563.918
335 | 16:03 | 3343 | 000B | 000B | 2000 | 65535 | 26.2 | 3408 | 181 | 309 | 1366 | 151 | 1208 | -1340 | 7 | 65535 | -4172 | 2 | 804 | 60969 | 11 | 24.5 | 14 | 13 | 90 | 1070 | 2464 | 1340 | 4566.72
336 | 16:03 | 3353 | 000B | 000B | 2000 | 65535 | 26.2 | 3406 | 185 | 305 | 1366 | 147 | 1208 | -1340 | 7 | 65535 | -4172 | 2 | 791 | 60973 | 10 | 24.5 | 14 | 13 | 90 | 1075 | 2464 | 1340 | 4564.04
337 | 16:03 | 3363 | 000B | 000B | 2000 | 65535 | 26.2 | 3406 | 185 | 305 | 1366 | 147 | 1208 | -1340 | 7 | 65535 | -4172 | 2 | 791 | 60973 | 10 | 24.5 | 14 | 13 | 90 | 1075 | 2464 | 1340 | 4564.04
338 | 16:04 | 3373 | 000B | 000B | 2000 | 65535 | 26.2 | 3403 | 185 | 300 | 1366 | 142 | 1208 | -1341 | 6 | 65535 | -4172 | 2 | 774 | 60974 | 10 | 24.5 | 14 | 12 | 90 | 1079 | 2464 | 1341 | 4563.423
339 | 16:04 | 3383 | 000B | 000B | 2000 | 65535 | 26.2 | 3400 | 185 | 296 | 1366 | 138 | 1208 | -1342 | 6 | 65535 | -4172 | 2 | 760 | 60973 | 10 | 24.5 | 14 | 12 | 90 | 1084 | 2464 | 1342 | 4562.8
340 | 16:04 | 3393 | 000B | 000B | 2000 | 65535 | 26.2 | 3397 | 185 | 292 | 1366 | 133 | 1208 | -1343 | 6 | 65535 | -4172 | 2 | 743 | 60974 | 10 | 24.6 | 14 | 12 | 90 | 1088 | 2464 | 1343 | 4562.171
341 | 16:04 | 3403 | 000B | 000B | 2000 | 65535 | 26.3 | 3394 | 185 | 287 | 1366 | 129 | 1208 | -1345 | 6 | 65535 | -4172 | 2 | 730 | 60971 | 10 | 24.6 | 14 | 11 | 90 | 1093 | 2464 | 1345 | 4564.93
342 | 16:04 | 3413 | 000B | 000B | 2000 | 65535 | 26.3 | 3391 | 185 | 283 | 1366 | 124 | 1208 | -1346 | 6 | 65535 | -4172 | 2 | 713 | 60973 | 9 | 24.6 | 14 | 11 | 90 | 1097 | 2464 | 1346 | 4564.286
343 | 16:04 | 3423 | 000B | 000B | 2000 | 65535 | 26.3 | 3391 | 185 | 283 | 1366 | 124 | 1208 | -1346 | 6 | 65535 | -4172 | 2 | 713 | 60973 | 9 | 24.6 | 14 | 11 | 90 | 1097 | 2464 | 1346 | 4564.286
344 | 16:05 | 3433 | 000B | 000B | 2000 | 65535 | 26.3 | 3388 | 185 | 278 | 1366 | 120 | 1208 | -1347 | 5 | 65535 | -4172 | 2 | 699 | 60974 | 9 | 24.6 | 14 | 10 | 90 | 1102 | 2464 | 1347 | 4563.636
345 | 16:05 | 3443 | 000B | 000B | 2000 | 65535 | 26.3 | 3387 | 185 | 274 | 1366 | 113 | 1205 | -1348 | 5 | 65535 | -4172 | 2 | 670 | 60974 | 9 | 24.7 | 14 | 10 | 90 | 1106 | 2464 | 1348 | 4565.676
346 | 16:05 | 3453 | 000B | 000B | 2000 | 65535 | 26.3 | 3381 | 185 | 269 | 1366 | 108 | 1205 | -1350 | 5 | 65535 | -4172 | 2 | 657 | 60972 | 9 | 24.7 | 14 | 9 | 90 | 1110 | 2464 | 1350 | 4564.35
347 | 16:05 | 3463 | 000B | 000B | 2000 | 65535 | 26.3 | 3378 | 185 | 265 | 1366 | 104 | 1205 | -1351 | 5 | 65535 | -4172 | 1 | 640 | 60972 | 8 | 24.7 | 14 | 9 | 90 | 1115 | 2464 | 1351 | 4563.678
348 | 16:05 | 3473 | 000B | 000B | 2000 | 65535 | 26.3 | 3374 | 185 | 260 | 1366 | 99 | 1205 | -1353 | 4 | 65535 | -4172 | 1 | 626 | 60971 | 8 | 24.7 | 14 | 9 | 90 | 1119 | 2464 | 1353 | 4565.022
349 | 16:05 | 3484 | 000B | 000B | 2000 | 65535 | 26.3 | 3374 | 185 | 260 | 1366 | 99 | 1205 | -1353 | 4 | 65535 | -4172 | 1 | 626 | 60971 | 8 | 24.7 | 14 | 9 | 90 | 1119 | 2464 | 1353 | 4565.022
350 | 16:06 | 3494 | 000B | 000B | 2000 | 65535 | 26.3 | 3371 | 185 | 256 | 1366 | 95 | 1205 | -1353 | 4 | 65535 | -4172 | 1 | 609 | 60976 | 8 | 24.7 | 14 | 8 | 90 | 1124 | 2464 | 1353 | 4560.963
351 | 16:06 | 3504 | 000B | 000B | 2000 | 65535 | 26.4 | 3367 | 185 | 251 | 1366 | 90 | 1205 | -1355 | 4 | 65535 | -4172 | 1 | 596 | 60977 | 8 | 24.7 | 14 | 8 | 90 | 1128 | 2464 | 1355 | 4562.285
352 | 16:06 | 3514 | 000B | 000B | 2000 | 65535 | 26.4 | 3363 | 185 | 247 | 1366 | 86 | 1205 | -1356 | 4 | 65535 | -4172 | 1 | 579 | 60974 | 8 | 24.7 | 14 | 8 | 90 | 1133 | 2464 | 1356 | 4560.228
353 | 16:06 | 3524 | 000B | 000B | 2000 | 65535 | 26.4 | 3358 | 185 | 242 | 1366 | 81 | 1205 | -1359 | 4 | 65535 | -4172 | 1 | 566 | 60976 | 7 | 24.7 | 14 | 7 | 90 | 1137 | 2464 | 1359 | 4563.522
354 | 16:06 | 3534 | 000B | 000B | 2000 | 65535 | 26.4 | 3354 | 185 | 238 | 1366 | 77 | 1205 | -1360 | 3 | 65535 | -4172 | 1 | 549 | 60973 | 7 | 24.8 | 14 | 7 | 90 | 1142 | 2464 | 1360 | 4561.44
355 | 16:06 | 3544 | 000B | 000B | 2000 | 65535 | 26.4 | 3354 | 185 | 238 | 1366 | 77 | 1205 | -1360 | 3 | 65535 | -4172 | 1 | 549 | 60973 | 7 | 24.8 | 14 | 7 | 90 | 1142 | 2464 | 1360 | 4561.44
356 | 16:07 | 3554 | 000B | 000B | 2000 | 65535 | 26.4 | 3347 | 187 | 233 | 1366 | 72 | 1205 | -1363 | 3 | 65535 | -4172 | 1 | 535 | 60974 | 7 | 24.8 | 14 | 6 | 90 | 1146 | 2464 | 1363 | 4561.961
357 | 16:07 | 3564 | 000B | 000B | 2000 | 65535 | 26.5 | 3342 | 187 | 228 | 1366 | 67 | 1205 | -1364 | 3 | 65535 | -4172 | 1 | 519 | 60976 | 7 | 24.8 | 14 | 6 | 90 | 1151 | 2464 | 1364 | 4558.488
358 | 16:07 | 3574 | 000B | 000B | 2000 | 65535 | 26.5 | 3335 | 187 | 224 | 1366 | 63 | 1205 | -1369 | 3 | 65535 | -4172 | 1 | 505 | 60975 | 7 | 24.8 | 14 | 6 | 90 | 1155 | 2464 | 1369 | 4565.615
359 | 16:07 | 3584 | 000F | 000F | 2000 | 65535 | 26.5 | 3327 | 187 | 218 | 1365 | 60 | 1207 | -1371 | 3 | 65535 | -4172 | 1 | 492 | 60973 | 6 | 24.8 | 14 | 5 | 90 | 1160 | 2464 | 1371 | 4561.317
360 | 16:07 | 3594 | 000F | 000F | 2000 | 65535 | 26.5 | 3317 | 187 | 214 | 1365 | 56 | 1207 | -1375 | 2 | 65535 | -4172 | 1 | 475 | 60972 | 6 | 24.8 | 14 | 5 | 90 | 1165 | 2464 | 1375 | 4560.875
361 | 16:07 | 3604 | 000F | 000F | 2000 | 65535 | 26.5 | 3317 | 187 | 214 | 1365 | 56 | 1207 | -1375 | 2 | 65535 | -4172 | 1 | 475 | 60972 | 6 | 24.8 | 14 | 5 | 90 | 1165 | 2464 | 1375 | 4560.875
362 | 16:08 | 3614 | 000F | 000F | 2000 | 65535 | 26.5 | 3306 | 187 | 209 | 1365 | 51 | 1207 | -1379 | 2 | 65535 | -4172 | 1 | 462 | 60975 | 6 | 24.8 | 14 | 5 | 90 | 1169 | 2464 | 1379 | 4558.974
363 | 16:08 | 3624 | 000F | 000F | 2000 | 65535 | 26.6 | 3293 | 187 | 205 | 1365 | 47 | 1207 | -1386 | 2 | 65535 | -4172 | 1 | 445 | 60973 | 6 | 24.9 | 14 | 4 | 90 | 1174 | 2464 | 1386 | 4564.098
364 | 16:08 | 3634 | 000F | 000F | 2000 | 65535 | 26.6 | 3276 | 187 | 200 | 1365 | 42 | 1207 | -1392 | 2 | 65535 | -4172 | 1 | 432 | 60974 | 6 | 24.9 | 14 | 4 | 90 | 1178 | 2464 | 1392 | 4560.192
365 | 16:08 | 3644 | 000F | 000F | 2000 | 65535 | 26.6 | 3256 | 187 | 195 | 1365 | 37 | 1207 | -1401 | 2 | 65535 | -4172 | 1 | 416 | 60974 | 5 | 24.9 | 14 | 4 | 90 | 1183 | 2464 | 1401 | 4561.656
366 | 16:08 | 3654 | 000F | 000F | 2000 | 65535 | 26.6 | 3230 | 187 | 191 | 1365 | 33 | 1207 | -1413 | 1 | 65535 | -4172 | 0 | 400 | 60973 | 5 | 24.9 | 14 | 3 | 90 | 1188 | 2464 | 1413 | 4563.99
367 | 16:08 | 3664 | 000F | 000F | 2000 | 65535 | 26.6 | 3230 | 187 | 191 | 1365 | 33 | 1207 | -1413 | 1 | 65535 | -4172 | 0 | 400 | 60973 | 5 | 24.9 | 14 | 3 | 90 | 1188 | 2464 | 1413 | 4563.99
368 | 16:09 | 3674 | 000F | 000F | 2000 | 65535 | 26.7 | 3196 | 187 | 286 | 1365 | 0 | 1079 | -1428 | 0 | 65535 | -4172 | 0 | 0 | 60967 | 0 | 24.9 | 14 | 0 | 90 | 1193 | 2464 | 1428 | 4563.888
369 | 16:09 | 3684 | 000F | 000F | 2000 | 65535 | 26.7 | 3152 | 187 | 286 | 1365 | 0 | 1079 | -1449 | 0 | 65535 | -4172 | 0 | 0 | 60971 | 0 | 25 | 14 | 0 | 90 | 1197 | 2464 | 1449 | 4567.248
370 | 16:09 | 3694 | 000F | 000F | 2000 | 65535 | 26.8 | 3266 | 187 | 286 | 1365 | 0 | 1079 | 0 | 0 | 65535 | -4172 | 0 | 0 | 0 | 65535 | 25 | 14 | 0 | 90 | 1201 | 2464 | 0 | 0
371 | 16:09 | 3704 | 001F | 001F | 2000 | 65535 | 26.8 | 3266 | 187 | 286 | 1365 | 0 | 1079 | 0 | 0 | 65535 | -4172 | 0 | 0 | 0 | 65535 | 25 | 14 | 0 | 90 | 1201 | 2464 | 0 | 0
372 | 16:09 | 3714 | 001F | 001F | 2000 | 65535 | 26.8 | 3394 | 187 | 286 | 1365 | 0 | 1079 | 0 | 0 | 65535 | -4172 | 0 | 0 | 0 | 65535 | 24.9 | 14 | 0 | 90 | 1201 | 2464 | 0 | 0
373 | 16:09 | 3724 | 001F | 001F | 2000 | 65535 | 26.8 | 3394 | 187 | 286 | 1365 | 0 | 1079 | 0 | 0 | 65535 | -4172 | 0 | 0 | 0 | 65535 | 24.9 | 14 | 0 | 90 | 1201 | 2464 | 0 | 0
374 | 16:10 | 3734 | 001F | 001F | 2000 | 65535 | 26.8 | 3394 | 187 | 286 | 1365 | 0 | 1079 | 0 | 0 | 65535 | -4172 | 0 | 0 | 0 | 65535 | 24.9 | 14 | 0 | 90 | 1201 | 2464 | 0 | 0
375 | 16:10 | 3744 | 001F | 001F | 2000 | 65535 | 26.7 | 3411 | 187 | 286 | 1365 | 0 | 1079 | 0 | 0 | 65535 | -4172 | 0 | 0 | 0 | 65535 | 24.7 | 14 | 0 | 90 | 1201 | 2464 | 0 | 0
376 | 16:10 | 3754 | 001F | 001F | 2000 | 65535 | 26.7 | 3419 | 187 | 286 | 1365 | 0 | 1079 | 0 | 0 | 65535 | -4172 | 0 | 0 | 0 | 65535 | 24.5 | 14 | 0 | 90 | 1201 | 2464 | 0 | 0
377 | 16:10 | 3764 | 080F | 080F | 2000 | 65535 | 26.6 | 3423 | 187 | 286 | 1365 | 0 | 1079 | 0 | 0 | 65535 | -4172 | 0 | 0 | 0 | 65535 | 24.4 | 14 | 0 | 90 | 1201 | 2464 | 0 | 0
378 | 16:10 | 3774 | 001F | 001F | 2000 | 65535 | 26.6 | 3426 | 187 | 286 | 1365 | 0 | 1079 | 0 | 0 | 65535 | -4172 | 0 | 0 | 0 | 65535 | 24.4 | 14 | 0 | 90 | 1201 | 2464 | 0 | 0
379 | 16:10 | 3784 | 001F | 001F | 2000 | 65535 | 26.6 | 3426 | 187 | 286 | 1365 | 0 | 1079 | 0 | 0 | 65535 | -4172 | 0 | 0 | 0 | 65535 | 24.2 | 14 | 0 | 90 | 1201 | 2464 | 0 | 0
380 | 16:11 | 3794 | 001F | 001F | 2000 | 65535 | 26.6 | 3426 | 187 | 286 | 1365 | 0 | 1079 | 0 | 0 | 65535 | -4172 | 0 | 0 | 0 | 65535 | 24.2 | 14 | 0 | 90 | 1201 | 2464 | 0 | 0
381 | 16:11 | 3804 | 001F | 001F | 2000 | 65535 | 26.5 | 3428 | 187 | 286 | 1365 | 0 | 1079 | 0 | 0 | 65535 | -4172 | 0 | 0 | 0 | 65535 | 24.2 | 14 | 0 | 90 | 1201 | 2464 | 0 | 0
382 | 16:11 | 3814 | 001F | 001F | 2000 | 65535 | 26.5 | 3431 | 187 | 286 | 1365 | 0 | 1079 | 0 | 65535 | 65535 | -4172 | 0 | 0 | 0 | 65535 | 24 | 14 | 0 | 90 | 1201 | 2464 | 0 | 0
383 | 16:11 | 3824 | 001F | 001F | 2000 | 65535 | 26.5 | 3431 | 187 | 286 | 1365 | 0 | 1079 | 0 | 65535 | 65535 | -4172 | 0 | 0 | 0 | 65535 | 24 | 14 | 0 | 90 | 1201 | 2464 | 0 | 0
384 | 16:11 | 3834 | 001F | 001F | 2000 | 65535 | 26.4 | 3433 | 187 | 286 | 1365 | 0 | 1079 | 0 | 65535 | 65535 | -4172 | 0 | 0 | 0 | 65535 | 23.9 | 14 | 0 | 90 | 1201 | 2464 | 0 | 0
385 | 16:11 | 3844 | 001F | 001F | 2000 | 65535 | 26.4 | 3433 | 187 | 286 | 1365 | 0 | 1079 | 0 | 65535 | 65535 | -4172 | 0 | 0 | 0 | 65535 | 23.8 | 14 | 0 | 90 | 1201 | 2464 | 0 | 0

## Chart1 - Capacity
Note the corrections to FCC and RemCap when Voltage reaches Termination Voltage.
The GG reports 0% Remaining Capacity and the battery continues to deliver power. This is erring on the conservative side and is the desired outcome.

## Chart2 - Discharge Profile
Voltage (V)

## Chart3 - TTE
TTEConstPwr makes an adjustment to 0 minutes when Voltage reaches Termination Voltage.

## Chart4 - Pout
4.56W

## Data Flash
[Header]
bq EVSW Version | 0.9.59 |  | 0.9.59
DeviceName | bq27541 v2.00 |  | bq27541 v2.00
Time | 2/9/2012 3:11:50 PM |  | 2/9/2012 4:12:09 PM
[Safety(Configuration)]
OT Chg | 60 |  | 60
OT Chg Time | 5 |  | 5
OT Chg Recovery | 45 |  | 45
OT Dsg | 70 |  | 70
OT Dsg Time | 5 |  | 5
OT Dsg Recovery | 60 |  | 60
[Charge Inhibit Cfg(Configuration)]
Chg Inhibit Temp Low | 0 |  | 0
Chg Inhibit Temp High | 60 |  | 60
Temp Hys | 5 |  | 5
[Charge(Configuration)]
Charging Voltage | 4000 |  | 4000
Delta Temp | 5 |  | 5
Suspend Low Temp | 0 |  | 0
Suspend High Temp | 60 |  | 60
[Charge Termination(Configuration)]
Taper Current | 150 |  | 150
Min Taper Capacity | 25 |  | 25
Taper Voltage | 100 |  | 100
Current Taper Window | 40 |  | 40
TCA Set % | 99 |  | 99
TCA Clear % | 95 |  | 95
FC Set % | 99 |  | 99
FC Clear % | 98 |  | 98
DODatEOC Delta T | 10 |  | 10
[Data(Configuration)]
Rem Cap Alarm | 150 |  | 150
Initial Standby | -10 |  | -10
Initial MaxLoad | -4000 |  | -4000
Cycle Count | 13 |  | 14
CC Threshold | 1200 |  | 1200
Design Capacity | 1500 |  | 1500
Design Energy | 5550 |  | 5550
SOH Load I | -600 |  | -600
Device Name | Jurojin |  | Jurojin
[Discharge(Configuration)]
SOC1 Set Threshold | 150 |  | 150
SOC1 Clear Threshold | 175 |  | 175
SOCF Set Threshold | 75 |  | 75
SOCF Clear Threshold | 100 |  | 100
[Manufacturer Data(Configuration)]
Pack Lot Code | 0 |  | 0
PCB Lot Code | 0 |  | 0
Firmware Version | 0 |  | 0
Hardware Revision | 0 |  | 0
Cell Revision | 0 |  | 0
DF Config Version | 0 |  | 0
[Lifetime Data(Configuration)]
Lifetime Max Temp | 36.6 |  | 36.6
Lifetime Min Temp | -38.8 |  | -38.8
Lifetime Max Pack Voltage | 4303 |  | 4303
Lifetime Min Pack Voltage | 2299 |  | 2299
Lifetime Max Chg Current | 2047 |  | 2047
Lifetime Max Dsg Current | -4684 |  | -4684
[Lifetime Temp Samples(Configuration)]
LT Flash Cnt | 37 |  | 37
[Registers(Configuration)]
Pack Configuration | 8135 |  | 8135
[Lifetime Resolution(Configuration)]
LT Temp Res | 1 |  | 1
LT V Res | 25 |  | 25
LT Cur Res | 100 |  | 100
LT Update Time | 60 |  | 60
[Power(Configuration)]
Flash Update OK Voltage | 2500 |  | 2500
Sleep Current | 10 |  | 10
Hibernate I | 8 |  | 8
Hibernate V | 2400 |  | 2400
FS Wait | 0 |  | 0
[Manufacturer Info(System Data)]
Block A 0 | 0 |  | 0
Block A 1 | 0 |  | 0
Block A 2 | 0 |  | 0
Block A 3 | 0 |  | 0
Block A 4 | 0 |  | 0
Block A 5 | 0 |  | 0
Block A 6 | 0 |  | 0
Block A 7 | 0 |  | 0
Block A 8 | 0 |  | 0
Block A 9 | 0 |  | 0
Block A 10 | 0 |  | 0
Block A 11 | 0 |  | 0
Block A 12 | 0 |  | 0
Block A 13 | 0 |  | 0
Block A 14 | 0 |  | 0
Block A 15 | 0 |  | 0
Block A 16 | 0 |  | 0
Block A 17 | 0 |  | 0
Block A 18 | 0 |  | 0
Block A 19 | 0 |  | 0
Block A 20 | 0 |  | 0
Block A 21 | 0 |  | 0
Block A 22 | 0 |  | 0
Block A 23 | 0 |  | 0
Block A 24 | 0 |  | 0
Block A 25 | 0 |  | 0
Block A 26 | 0 |  | 0
Block A 27 | 0 |  | 0
Block A 28 | 0 |  | 0
Block A 29 | 0 |  | 0
Block A 30 | 0 |  | 0
Block A 31 | 0 |  | 0
Block B 0 | 0 |  | 0
Block B 1 | 0 |  | 0
Block B 2 | 0 |  | 0
Block B 3 | 0 |  | 0
Block B 4 | 0 |  | 0
Block B 5 | 0 |  | 0
Block B 6 | 0 |  | 0
Block B 7 | 0 |  | 0
Block B 8 | 0 |  | 0
Block B 9 | 0 |  | 0
Block B 10 | 0 |  | 0
Block B 11 | 0 |  | 0
Block B 12 | 0 |  | 0
Block B 13 | 0 |  | 0
Block B 14 | 0 |  | 0
Block B 15 | 0 |  | 0
Block B 16 | 0 |  | 0
Block B 17 | 0 |  | 0
Block B 18 | 0 |  | 0
Block B 19 | 0 |  | 0
Block B 20 | 0 |  | 0
Block B 21 | 0 |  | 0
Block B 22 | 0 |  | 0
Block B 23 | 0 |  | 0
Block B 24 | 0 |  | 0
Block B 25 | 0 |  | 0
Block B 26 | 0 |  | 0
Block B 27 | 0 |  | 0
Block B 28 | 0 |  | 0
Block B 29 | 0 |  | 0
Block B 30 | 0 |  | 0
Block B 31 | 0 |  | 0
Block C 0 | 0 |  | 0
Block C 1 | 0 |  | 0
Block C 2 | 0 |  | 0
Block C 3 | 0 |  | 0
Block C 4 | 0 |  | 0
Block C 5 | 0 |  | 0
Block C 6 | 0 |  | 0
Block C 7 | 0 |  | 0
Block C 8 | 0 |  | 0
Block C 9 | 0 |  | 0
Block C 10 | 0 |  | 0
Block C 11 | 0 |  | 0
Block C 12 | 0 |  | 0
Block C 13 | 0 |  | 0
Block C 14 | 0 |  | 0
Block C 15 | 0 |  | 0
Block C 16 | 0 |  | 0
Block C 17 | 0 |  | 0
Block C 18 | 0 |  | 0
Block C 19 | 0 |  | 0
Block C 20 | 0 |  | 0
Block C 21 | 0 |  | 0
Block C 22 | 0 |  | 0
Block C 23 | 0 |  | 0
Block C 24 | 0 |  | 0
Block C 25 | 0 |  | 0
Block C 26 | 0 |  | 0
Block C 27 | 0 |  | 0
Block C 28 | 0 |  | 0
Block C 29 | 0 |  | 0
Block C 30 | 0 |  | 0
Block C 31 | 0 |  | 0
[IT Cfg(Gas Gauging)]
Load Select | 0 | Use avg pwr from previous cycle | 0
Load Mode | 1 | constant power | 1
Max Res Factor | 15 |  | 15
Min Res Factor | 3 |  | 3
Ra Filter | 500 |  | 500
Terminate Voltage | 3200 |  | 3200
ResRelax Time | 200 |  | 200
User Rate-mA | 2000 |  | 2000
User Rate-mW | 140000 |  | 140000
Reserve Cap-mAh | 100 |  | 100
Reserve Cap-mWh | 370 |  | 370
Max Scale Back Grid | 4 |  | 4
Max DeltaV | 200 |  | 200
Min DeltaV | 0 |  | 0
Max Sim Rate | 2 |  | 2
Min Sim Rate | 20 |  | 20
Ra Max Delta | 44 |  | 44
Qmax Max Delta % | 5 |  | 5
DeltaV Max Delta | 10 |  | 10
[Current Thresholds(Gas Gauging)]
Dsg Current Threshold | 60 |  | 60
Chg Current Threshold | 75 |  | 75
Quit Current | 40 |  | 40
Dsg Relax Time | 1800 |  | 1800
Chg Relax Time | 60 |  | 60
Quit Relax Time | 1 |  | 1
Max IR Correct | 400 |  | 400
[State(Gas Gauging)]
Qmax Cell 0 | 1675 |  | 1675
Cycle Count | 10 |  | 10
Update Status | 6 |  | 6
V at Chg Term | 3996 |  | 3996
Avg I Last Run | -1271 |  | -1271
Avg P Last Run | -4573 |  | -4573
Delta Voltage | 7 |  | 7
T Rise | 0 |  | 0
T Time Constant | 32767 |  | 32767
[OCVa Table(OCV Table)]
Chem ID | 247 |  | 247
[R_a0(Ra Table)]
Cell0 R_a flag | 55 |  | 0
Cell0 R_a 0 | 17 |  | 18
Cell0 R_a 1 | 20 |  | 21
Cell0 R_a 2 | 14 |  | 15
Cell0 R_a 3 | 15 |  | 16
Cell0 R_a 4 | 14 |  | 16
Cell0 R_a 5 | 12 |  | 14
Cell0 R_a 6 | 14 |  | 16
Cell0 R_a 7 | 17 |  | 19
Cell0 R_a 8 | 16 |  | 18
Cell0 R_a 9 | 16 |  | 18
Cell0 R_a 10 | 33 |  | 37
Cell0 R_a 11 | 44 |  | 50
Cell0 R_a 12 | 44 |  | 50
Cell0 R_a 13 | 76 |  | 86
Cell0 R_a 14 | 297 |  | 338
[R_a0x(Ra Table)]
xCell0 R_a flag | 0 |  | 55
xCell0 R_a 0 | 17 |  | 18
xCell0 R_a 1 | 20 |  | 21
xCell0 R_a 2 | 14 |  | 15
xCell0 R_a 3 | 15 |  | 16
xCell0 R_a 4 | 14 |  | 16
xCell0 R_a 5 | 12 |  | 14
xCell0 R_a 6 | 14 |  | 16
xCell0 R_a 7 | 17 |  | 20
xCell0 R_a 8 | 16 |  | 19
xCell0 R_a 9 | 12 |  | 19
xCell0 R_a 10 | 25 |  | 39
xCell0 R_a 11 | 33 |  | 53
xCell0 R_a 12 | 33 |  | 53
xCell0 R_a 13 | 57 |  | 91
xCell0 R_a 14 | 223 |  | 356
[Data(Calibration)]
CC Gain | 5.178 |  | 5.178
CC Delta | 5.168 |  | 5.168
CC Offset | -0.74 |  | -0.74
Board Offset | 0.03 |  | 0.03
Int Temp Offset | 0 |  | 0
Ext Temp Offset | 0.2 |  | 0.2
Pack V Offset | -1 |  | -1
[Current(Calibration)]
Deadband | 5 |  | 5
[Codes(Security)]
Sealed to Unsealed | 36720414 |  | 36720414
Unsealed to Full | FFFFFFFF |  | FFFFFFFF
Authen Key3 | 1234567 |  | 1234567
Authen Key2 | 89ABCDEF |  | 89ABCDEF
Authen Key1 | FEDCBA98 |  | FEDCBA98
Authen Key0 | 76543210 |  | 76543210