## Sheet1
TL4242 - PWM Frequency Test
Created by Hughie Lu
Date: July 28 2011
Test Bench Block Diagram and Circuit Schematic | [11 empty] | Specification
[12 empty] | Input Voltage |  | 12V
[12 empty] | Reference Resistor |  | 3.3Ohm¦¦0.56ohm=0.48Ohm
[12 empty] | Output Current |  | 0.352A
Test Result
PWM Frequency |  | 60Hz |  | 100Hz |  | 1KHz |  | 3KHz |  | 5KHz |  | 10KHz |  | 20KHz
| Duty (%) | Io(A) | Io_err (%) | Io(A) | Io_err (%) | Io(A) | Io_err (%) | Io(A) | Io_err (%) | Io(A) | Io_err (%) | Io(A) | Io_err (%) | Io(A) | Io_err (%)
| 100 | 0.352 | 0 | 0.352 | 0 | 0.352 | 0 | 0.352 | 0 | 0.352 | 0 | 0.352 | 0 | 0.351 | 0.0028409
| 98 | 0.345 | -0.00011596 | 0.345 | -0.00011596 | 0.348 | -0.0088126 | 0.351 | -0.017509 | 0.352 | -0.020408 | 0.352 | -0.020408 | 0.351 | -0.017509
| 96 | 0.338 | -0.00023674 | 0.338 | -0.00023674 | 0.34 | -0.0061553 | 0.345 | -0.020952 | 0.352 | -0.041667 | 0.352 | -0.041667 | 0.351 | -0.038707
| 94 | 0.331 | -0.00036267 | 0.331 | -0.00036267 | 0.333 | -0.0064072 | 0.338 | -0.021518 | 0.345 | -0.042674 | 0.352 | -0.06383 | 0.351 | -0.060808
| 92 | 0.324 | -0.00049407 | 0.325 | -0.003582 | 0.326 | -0.00667 | 0.332 | -0.025198 | 0.34 | -0.049901 | 0.352 | -0.086957 | 0.351 | -0.083869
| 90 | 0.317 | -0.00063131 | 0.318 | -0.0037879 | 0.319 | -0.0069444 | 0.325 | -0.025884 | 0.333 | -0.051136 | 0.352 | -0.11111 | 0.351 | -0.10795
| 80 | 0.282 | -0.0014205 | 0.282 | -0.0014205 | 0.283 | -0.0049716 | 0.288 | -0.022727 | 0.295 | -0.047585 | 0.318 | -0.12926 | 0.351 | -0.24645
| 50 | 0.178 | -0.011364 | 0.182 | -0.034091 | 0.178 | -0.011364 | 0.181 | -0.028409 | 0.19 | -0.079545 | 0.204 | -0.15909 | 0.244 | -0.38636
| 20 | 0.074 | -0.051136 | 0.074 | -0.051136 | 0.0746 | -0.059659 | 0.0772 | -0.096591 | 0.0815 | -0.15767 | 0.093 | -0.32102 | 0.122 | -0.73295
| 10 | 0.038 | -0.079545 | 0.038 | -0.079545 | 0.0384 | -0.090909 | 0.0411 | -0.16761 | 0.0446 | -0.26705 | 0.0548 | -0.55682 | 0.0755 | -1.1449
| 8 | 0.0304 | -0.079545 | 0.0305 | -0.083097 | 0.0312 | -0.10795 | 0.0339 | -0.20384 | 0.0372 | -0.32102 | 0.0465 | -0.65128 | 0.065 | -1.3082
| 6 | 0.0231 | -0.09375 | 0.0232 | -0.098485 | 0.0239 | -0.13163 | 0.0266 | -0.25947 | 0.0296 | -0.40152 | 0.0377 | -0.78504 | 0.05 | -1.3674
| 4 | 0.0158 | -0.12216 | 0.0159 | -0.12926 | 0.0166 | -0.17898 | 0.0192 | -0.36364 | 0.0217 | -0.54119 | 0.0276 | -0.96023 | 0.0319 | -1.2656
| 2 | 0.0085 | -0.20739 | 0.0085 | -0.20739 | 0.0093 | -0.32102 | 0.0112 | -0.59091 | 0.0123 | -0.74716 | 0.0128 | -0.81818 | 0.0362 | -4.142
| 1 | 0.0049 | -0.39205 | 0.0049 | -0.39205 | 0.0055 | -0.5625 | 0.0065 | -0.84659 | 0.006 | -0.70455 | 0.0136 | -2.8636 | 0.0012 | 0.65909
| 0.5 | 0.003 | -0.70455 | 0.003 | -0.70455 | 0.0034 | -0.93182 | 0.003 | -0.70455 | 0.0059 | -2.3523 | 0.0012 | 0.31818 | 0.0012 | 0.31818
Note: Io_err(%) = 1-(Io*/(Io_max*Duty/100)), Io_max = 0.352mA
Conclusion
O. There is no minimum and maximum value for PWM frequency.
O. When frequency is too low (about 60Hz), we will see the LED blinking.
O. When the frequency is too high,
* The non-linear range will increse.
E.g. if PWM frequency is 20KHz, LED will remained on above the 80% duty and turn-off below 1% duty.
The linear region can be used just remain only between 1-80%.
* The output current and duty cycle will miss-matching. E.g. when the PWM frequency increase to 10KHz and duty cycle is 0.8,
the output current will become Io_max*0.89 (it should be 0.8).