## Sheet1
Component calculator for TPS40210 (Discontinuous Mode)
|  |  |  | Eqn # |  |  |  |  | Eqn #
VIN | 15 | V |  |  |  | Feedback Network
VOUT | 150 | V |  |  | Output voltage of the converter | RFB | 51 | kΩ |  | Resistor from Vout to FB
VD | 0.9 | V |  |  | Didoe forward conduction voltage drop | RBIAS | 0.23912 | kΩ | 57 | Resistor from FB to ground
FSW | 320 | kHz | 320000 |  | Switching frequency
L | 100 | uH | 0.0001 |  | Inductor value | IL(PEAK) | 0.3018 | A
IOUT | 15 | mA | 0.015 |  | Output current of the converter
VVDD | 15 | V
VFB | 0.7 | V |  |  | Feedback voltage (From datasheet)
Conduction Mode
DCDISCONT | 0.64384 |  |  | 3
IOUT(CRIT) | 20.9818 | mA | 0.020982 | 4
Mode | Discontinuous
Oscillator
CT | 100 | pF | 1e-10 |  | Timing capacitance (68 pF to 120 pF)
RT | 509.497 | kΩ |  | 5
Sense Resistor
VISNS | 150 | mV | 0.15 |  | Over current detection threshold
IOUT(OC) | 25 | mA | 0.025 |  | Desired overcurrent trip point
RISNS(DISCONT) | 325.5154 | mΩ | 0.32552 | 6 | Suggested Sense Resistor
RISNS(SEL) | 330 | mΩ | 0.33 |  | Selected sense resistor
IOUT(OCSEL) | 24.3251 | mA | 0.024325 |  | Trip current for selected sense resistor
Sense Filtering
TON(CONT) | 2.012 | μs | 2.012e-06 | 11
CIFLT | 100 | pF | 1e-10 |  | Filter Capacitor
RIFLT | 2.012 | kΩ | 2012 | 12 | Filter resistor (1k to 5k)