## Sheet1
| TPS53355 DESIGNE | [7 empty] | Rev.0
Design Requirements
| Vout= | 1.5 | [V] |  |  | Output Voltage
| Iout= | 30 | [A] |  |  | Maximum Output Current
| Iout_min= | = Iout⋅0.20= | 6 | [A]
| Vout_ripple= | =Vout⋅0.01= | 0.015 | [V]
| Pout= | = Iout⋅Vout= | 45 | [W]
| EffDesired= |  | 90 | [%]
| Vin_min= |  | 8 | [V] |  | Minimum Input Voltage
| Vin_nom= |  | 12 | [V] |  | Nominal Input Voltage
| Vin_max= |  | 14 | [V] |  | Maximum Input Voltage
| Rds_on_top_typ= |  | 4.5 | [mohm] |  | Typical Rds_On of the Top MOSFET
| Rds_on_bot_typ= |  | 1.5 | [mohm] |  | Typical Rds_On of the Bottom MOSFET
| Rds_on_top_max= |  | 4.5 | [mohm] |  | Max Rds_On of the Top MOSFET
| Rds_on_bot_max= |  | 1.5 | [mohm] |  | Max Rds_On of the Bottom MOSFET
| Vf= | = Rds_on_top_typ⋅Iout= |  | 0.135 | [V] | Voltage Drop Across the Switch in the Top MOSFET
| Vd= | = Rds_on_bot_typ⋅Iout= |  | 0.045 | [V] | Voltage Drop across the Switch in the Bottom MOSFET
| f= | 500000 | [Hz] |  |  | Switching Frequency
| fmin= | =f⋅0.8= | 400000 | [Hz]
| fnom= | =f= | 500000 | [Hz]
| fmax= | =f⋅1.2= | 600000 | [Hz]
Duty Cycle
| Dmin= | = | 0.11107 |  |  | Minimum Duty Cycle
| Dnom= | = | 0.12972 |  |  | Nominal Duty Cycle
| Dmax= | = | 0.19532 |  |  | Maximum Duty Cycle
Output Inductor
| Lmin_continuous= |  | = | 0.28612 | [uH] | Output Inductor Value Desired Given Minimum Output Current
Inductor Description:
|  | ? |  |  |  | Vender
|  | ? |  |  |  | Vender Part Number
|  | Lout= |  | 0.44 | [uH] | Output Inductor
|  | DCRLout= |  | 0.32 | [mohm] | Output Inductor DCR
| ΔImin= |  | = | 7.0638 | [A] | Minimum Inductor Ripple Current
| ΔInom= |  | = | 6.1117 | [A] | Nominal Inductor Ripple Current
| ΔImax= |  | = | 7.8034 | [A] | Maximum Inductor Ripple Current
| IRMS_Lout= |  | = | 30.0108 | [A] | RMS Current of the Inductor
| Isat= |  | = | 33.9017 | [A] | Saturation Current of the Inductor
| PLout= |  | = | 0.28821 | [W] | Power Dissipation in the Inductor
Output Capacitor
Capacitor Description:
|  | Murata |  |  |  | Vendor
|  | GRM32ER60J107ME20L |  |  |  | Vendor's Part Number
|  | Cout= |  | 100 | [uF] | Ceramic Output Capacitor
|  | ESRCout= |  | 2 | [mohm] | ESR of Output Capacitor
|  | Vout_ripple= |  | 30 | [mV] | Maximum Allowed Output Ripple Voltage
|  | Ncaps= | = | 0.52023 | [ ] | Number of Capacitors Required to Meet Maximum Allowed Output Ripple Voltage
|  | NCout= |  | 5 | [ ] | Number of Capacitors Used for Output Ripple Voltage
| Vripple_ESR= |  | = | 3.1214 | [mV] | Output Ripple Voltage Due to Capacitor's ESR Value
| Vripple_cap= |  | = | 4.8771 | [mV] | Output Ripple Voltage Due to Capacitance Value
| Vout_ripple_tot= |  |  | = | 7.9985 | [mV] | Total Output Ripple Voltage
| IRMS_Cout_per_cap= |  | = | = | 450.5284 | [mA] | Output Ripple Current Per Capacitor
| PCout_per_cap= |  |  | = | 0.40595 | [mW] | Power Dissipation in Each Output Capacitor
Input Capacitor
| Ia= | = |  | = | 26.0983 | [A]
| Ib= | = |  | = | 33.9017 | [A]
| IRMS_Cin= |  |  | = | 11.9351 | [A] | Input Ripple Current | Input Ripple Current
Capacitor Description:
|  | Murata |  |  |  |  | Vender
|  | GRM32ER61C226KE20L |  |  |  |  | Vender Part Number
|  | Cin= | 22 | [uF] |  |  | Ceramic Input Capacitor
|  | ESRCin= | 2 | [mohm] |  |  | ESR of Input Capacitor
|  | NCin= | 4 | [ ] |  |  | Number of Input Capacitors Used
|  | IRMS_Cin_per_cap= |  | = | 2.9838 | [A] | Input Ripple Current Per Capacitor
|  | IIn_max= |  | = | 6.25 | [A] | Maximum Input DC Current
|  | ΔVesr_Cin= |  | = | 18.9017 | [mV] | Input Voltage Droop Due to Capacitor's ESR Value
|  | ΔVC_Cin= |  | = | 177.5568 | [mV] | Input Voltage Droop Due to Capacitance Value
| Vin_droop_tot= |  |  | = | 196.4585 | [mV] | Total Input Voltage Droop
| PCin_per_cap= |  |  | = | 17.8057 | [mW] | Power Dissipation in Each Input Capacitor
Low-Side MOSFET (Bottom)
MOSFET Description:
|  | (Inside IC) |  |  |  |  | Vendor
Vendor's Part Number
|  | Rds_on_bot_max= |  | = | 2 | [mohm] | Maximum Rds_On of MOSFET
|  | Rds_on_bot= |  | = | 2.4 | [mohm] | Rdson at 75C Temperature
Maximum Rds_On of MOSFET Including Temperature Correction
|  | Nbot_FET= |  | = | 1 | [ ] | Number of MOSFETs Used
|  | Vsd= |  | = | 0.77 | [V] | Diode Forward Voltage Drop
|  | Qg_bot= |  | = | 19.4 | [nC] | Total Bottom Gate Charge
|  | VGate_bot= |  | = | 5 | [V] | Controller Gate Voltage = Vin
|  | tdead= |  | = | 20 | [nS] | Maximum Modulation Delay
|  | IRMS_FET_bot= |  |  | = | 28.0654 | [A] | RMS Current in Bottom MOSFET
|  | Pconduction_FET_bot= |  |  | = | 1890.3972 | [mW] | Conduction Losses of the MOSFET
|  | Pdiode_FET_bot= |  |  | = | 554.4 | [mW] | Conduction Losses of the Body Diode
|  | Pdrv_FET_bot= |  |  | = | 58.2 | [mW] | Power Dissipation of Bottom Gate Driver
| Ptotal_FET_bot= |  |  |  | = | 2444.7972 | [mW] | Total Power Dissipation of Bottom MOSFET
| Pper_FET_bot= |  |  |  | = | 2444.7972 | [mW] | Total Power Dissipation Per Bottom MOSFET
High-Side MOSFET (Top)
MOSFET Description:
|  | (Inside IC) |  |  |  |  | Vendor
Vendor's Part Number
|  | Rds_on_top_max= |  | = | 5 | [mohm] | Maximum Rds_On of MOSFET
|  | Rds_on_top= |  | = | 6 | [mohm] | Rdson at 75C Temperature
Maximum Rds_On of MOSFET Including Temperature Correction
|  | Ntop_FET= |  | = | 1 | [ ] | Number of MOSFETs Used
|  | VGate_top= | VGate_bot | = | 5 | [V] | Controller Gate Voltage = Vin
|  | Qg_top= |  | = | 8.2 | [nC] | Total Top Gate Charge
|  | Qoss= | = | = | 2.05 | [nC] | Approximate Output Charge
|  | IRMS_FET_top= |  | = | 13.2959 | [A] | RMS Current in Top MOSFET
|  | Pconduction_FET_top= |  |  |  | = | 1060.6877 | [mW] | Conduction Losses of the MOSFET
|  | tsw_top_FET_turnoff= |  |  |  | = | 21 | [nS] | Turn Off Time of Top MOSFET
|  | Psw_FET_top= |  |  |  | = | 1495.0645 | [mW] | Turn Off Losses of Top MOSFET
|  | Pdrv_FET_top= |  |  |  | = | 24.6 | [mW] | Power Dissipation of Top Gate Driver
|  | Poutput_FET_bot= |  |  |  | = | 17.22 | [mW] | Output Losses of Bottom MOSFET
| Ptotal_FET_top= |  |  |  |  | = | 2572.9722 | [mW] | Total Power Dissipation of Top MOSFET
| Pper_FET_top= |  |  |  |  | = | 2572.9722 | [mW] | Total Power Dissipation Per Top MOSFET
| PLoss= |  |  |  |  | = | 5379.2301 | [mW]
| η= | = | 89.3225 | [%]
Output Voltage
Solve for R1
|  |  | Vout= | 1.5 | [V]
|  |  | Iout= | 30 | [A]
|  |  | Iout_min= | 6 | [A]
|  |  | Vref= | 0.6 | [V]
| _R6= | 14.71 | [Kohm] | R6=Rtop
| _R7= | = | = | 9.8067 | [Kohm]
| _R7= | 10 | [Kohm] | R7=Rbot
| Vout= | = | = | 1.4826 | [V]
Over-Current
Solve For Current Protection
|  |  | Rds_on_bot= | 1.5 | [mohm]
|  |  | Nbot_FET= | 1 | [ ]
| IOC= | = | = | 34 | [A]
|  |  | ΔImax= | 7.8034 | [A]
| VTrip= |  | = | 1485.3188 | [mV]
| Min_Trip_Resistor= |  | = | 148.5319 | [Kohm]
| Trip_Resistor= | 147 | [Kohm]
| IOC_nom= |  | = | 33.6809 | [A]
Ceramic capacitor application Current Sense Component selection
|  |  | Lout= | 0.44 | [uH]
|  |  | DCRLout= | 0.32 | [mohm]
| = | = | = | 1.375 | [msec]
| _C1= | 0.022 | [uF]
| _R1=< | = | = | 62.5 | [Kohm]
R1 choose _R1 or less to reduce the Jitter at expense of degraded transient performance
R1 choose 14.7K for better jitter performance
| _R1= | 14.7 | [Kohm]
AC Coupling Capacitor Calculation
| Cc=< | = | = | 54325.0442 | [pF]
Cc=1nF
Loop Stability for all ceramic capacitor application
N=2 for Vout<1.8V
|  |  | R=_R7= | 14.7 | [Kohm]
|  |  | C=_C1= | 0.022 | [uF]
|  |  | L=LOUT= | 0.44 | [uH]
|  |  | Cout=Cout x NCout= |  | 500 | [uF]
|  |  | Ton= | 0.3125 | [usec]
| = | 0.68027 | [usec] |  | = | 0.15625 | [usec]
The controller is stable.