## Sheet1
Vin:4.4
Power save mode

## Sheet2
Test board: TPS63020EVM-487
Vin: 5V
Io: 0A
1% Resistor
|  | Power save mode | non-Power save mode
| Calculated | In practice | In practice
upper | 1Mohm | 1Mohm | 1Mohm
lower | 178.6kohm | 178kohm | 178kohm
Vout | 3.3V | 3.35V | 3.289V
VFB | 0.5V | 0.506V | 0.497V
upper | 1000ohm | 1000ohm | 1000ohm
lower | 178.571ohm | 178ohm | 178ohm
Vout | 3.3V | 3.3883V | 3.3183V
VFB | 0.5V | 0.512V | 0.501V
upper | 1000ohm | 1000ohm | 1000ohm
lower | 169.492ohm | 169.1ohm | 169.1ohm
Vout | 3.45V | 3.555V | 3.4826V
VFB | 0.5V | 0.514V | 0.504V
upper | 1Mohm | 1Mohm | 1Mohm
lower | 169.5kohm | 169.1kohm | 169.1kohm
Vout | 3.45V | 3.52V | 3.45V
VFB | 0.5V | 0.509V | 0.499V