## Parameters
| Min | Nominal | Max
Vout |  | 24
Vin | 10 | 12 | 14 | Add Zener @ 14 for the input Set Vdds = Vin
VFD |  | 0.64
Vinrpp |  | 0.06
Iout | 0.1 | 10 | 12
Iin | 0.2 | 20 | 24
fsw |  | 750000
Voutripple |  | 1
Dmin |  | 43.18%
Duty |  | 51.3%
Dmax |  | 59.42%
Effeciency |  | 90%
ton |  | 6.8398e-07
Vbp |  | 8

## BOM
Designator | Category | Subcategory | Circuit Stage | Comment | Units | Description | Manufacturer1 Part Number |  | Footprint | Qty | Manufacturer1 | Supplier1 | Supplier1 Part Number | Design Layout Notes
Use
C1 | Capacitor | Electrolitic | Cin | 54.7186 | uf |  | EEEFP1V330AP |  | C | 1 | Panasonic | Digikey
C2 | Capacitor | Chip Capacitor | Ccomp | 14.6811 | nf |  |  |  | 805 | 1 | Vishay | Digikey
C3 | Capacitor | Chip Capacitor | Crc | 100 | pf |  |  |  | 805 | 1 | Vishay | Digikey
C4 | Capacitor | Chip Capacitor | Chf | 0.14681 | nf |  |  |  | 805 | 1 | Vishay | Digikey
C5 | Capacitor | Chip Capacitor | Css | 2.6297 | nf |  |  |  | 805 | 1 | Vishay | Digikey
C6 | Capacitor | Chip Capacitor |  | NA | [6 empty] | Vishay
C7 | Capacitor | Chip Capacitor | Vbp | 1 | uf |  |  |  | 805 | 1 | Vishay | Digikey
C8 | Capacitor | Chip Capacitor | Cin L1 Bypass | 10 | uf |  |  |  | 805 | 1 | Vishay | Digikey
C9 | Capacitor | Chip Capacitor | Vdd bypass | 0.1 | uf |  |  |  | 805 | 1 | Vishay | Digikey
C10 | Capacitor | Chip Capacitor | Cfilter | 34.1991 | pf |  |  |  | 805 | 1 | Vishay | Digikey
C11 | Capacitor | Chip Capacitor |  | NA
C12 | Capacitor | Chip Capacitor | Cout High F | 10 |  |  |  |  | B | 1 | Vishay | Digikey
C13 | Capacitor | Electrolitic | Cout Bulk | 54.7186 | uf |  | EEEFP1V330AP |  | C | 4 | Panasonic | Digikey
D1 | Diode | Zener | Catch Diode |  |  |  | MBRB20H100CTT4G | 20A - 100V | D2PAK |  | Onsemi | Digikey |  | 3 to 4 square inches of copper for heat dissaption/ Layer Top an bottom Alternate design a heatsink connection point in case.
L1 | Inductor | Power | Inductor | 2.8 | uH |  | DO5040H-282ML |  | IND-DO5040 |  | Coilcraft | Digikey
Q1 | Transitor | MOSFET | Switch |  |  |  | NTD4805N-D |  | DPAK |  | Onsemi | Digikey
R1 | Resistor | Chip Resistor |  | NA
R2 | Resistor | Chip Resistor |  | NA
R3 | Resistor | Chip Resistor | Rss | 10 | Kohms |  |  |  | 805 | 1 | Rhom | Digikey
R4 | Resistor | Chip Resistor | Rcomp | 1445.4437 | Kohms |  |  |  | 805 | 1 | Rhom | Digikey
R5 | Resistor | Chip Resistor | Rbias | 1.5352 | Kohms |  |  |  | 805 | 1 | Rhom | Digikey
R6 | Resistor | Chip Resistor | Rrc | 204.7083 | Kohms |  |  |  | 805 | 1 | Rhom | Digikey
R7 | Resistor | Chip Resistor | Rfb | 51.1 | Kohms |  |  |  | 805 | 1 | Rhom | Digikey
R8 | Resistor | Chip Resistor |  | NA
R9 | Resistor | Chip Resistor | Rg | 3.5 | Ohms |  |  |  | 805 | 1 | Rhom | Digikey
R10 | Resistor | Chip Resistor | Rfilter | 2 | Kohms |  |  |  | 805 | 1 | Rhom | Digikey
R11 | Resistor | Chip Resistor | Risns | 2 | mOhms |  |  |  | 1210 | 1 |  | Digikey
U1 | IC | Power |  |  | TPS40210 |  |  |  | DGQ | 1 | TI | Digikey
The maximum gate charge at Vgs=8 V for the Si4386DY is 33.2 nC, this implies RG = 3.3 Ω (How was Qg Determined based on Vgs? Data Shee Graph goes only as far as Vgs = 7.?

## Inductor
|  |  | Package | Value | DCR | Isat | Irms | Manufacturer | Digikey PN
Selected | Inductor |  | DO5040H-282ML | 2.8e-06 | 0.0052 | 33.4 | 12.1 | Coilcraft
|  |  |  | RMS | Peak = Sat
| Inductor Value |  | 1.9083e-06 | 24.6412 | 31.0337 |  | As per Eq. 35
Iripplemax
| % | 20% | 4.224 |  |  |  | Equation 34 uses Ioutmax but explanation talks about using Iinput?
| Irppvin | typical | 2.9314 |  |  |  | As per Eq. 36
|  | minimum | 2.8293 |  |  |  | As per Eq. 37
| Lirms(vin) |  | 24.6412 |  |  |  | As per Eq. 38
| Lipeak |  | 31.0337 |  |  |  | As per Eq. 39
| PL |  | 3.1574
Note on B8: Edgar Ortega: % of Iinmax

## Diode
[5 empty] | Package | Manufacturer | Digikey PN
Selected | Diode | MBRB20H100CTT4G |  | 20A - 100V | D2PAK | Onsemi |  | 3 to 4 square inches of copper for heat dissaption/ Layer Top an bottom Alternate design a heatsink connection point in case.
| Vd | 0.64 | Volt
| Vbr | 30 | Volts
| Iave | 12 | Amps
| Imax | 31.0337 | Amps
| Pd | 7.68 | Watts

## Cout
|  |  | Value | ESR | Voltage | Size | Manufacture | Qty
Selected | Output Cap | EEEFP1V330A | 3.3e-05 | 0.26 | 35V | D | Panasonic | 4
|  | EEEFP1V330AP | 2.2e-05 | 0.26 | 35V | C | Panasonic | 6
| uF | 5.4719e-05
| ESR | 0.0416
selected | Cout | 0.000264
| ESR | 0.026

## Cin
Cin | = | 2.3467e-05
ESRcin | = | 0.0071023
Cin | = | 3.8281e-05
ESRcin | = | 0.0043537

## Soft Start
Eq. 13
Css
Rss | 460000
tss | 0.012
Rss | 460000
Vss(ofst) | 0.7
Vbp | 8
Vfb | 0.12
Css | 2.6297e-09
Eq. 68 | 2.4e-07

## Current Sense Limit
| Iouttrip |  | 1
| Vinsn(oc)min |  | 0.12
| Idrive |  | 0.5
|  |  | Eq. 10 | @80%
| Risns(max) |  | 0.033228 | 0.026582
|  |  | Eq. 49 | Eq. 50 | 0.023844
| Risns |  | 0.0034595 | 0.046053
Selected Risns
| Selected |  | 0.002
| Power Risns |  | 0.9881
| Filter Constant |  | 6.8398e-08 |  | Eq. 11
| Rifilter |  | 1000
| Cifilter |  | 5.7576e-11
The following Values are based on Eq.12 an ton
| Preselected | Calculated
| Rfilter | Cfilter
| 1000 | 6.8398e-11
| 1500 | 4.5599e-11
Selected | 2000 | 3.4199e-11
| 2500 | 2.7359e-11
| 3000 | 2.2799e-11
| 3500 | 1.9542e-11
| 4000 | 1.71e-11
| 4500 | 1.52e-11
| 5000 | 1.368e-11

## Switching MOSFET
[5 empty] | Rds on | Qg
|  |  |  | NTD4805 | 0.005 | 3e-08
Based on Maximum Power
Pd | = | 240 | Watts
@90% | = | 26.6667 | Watts
Ivdd | = | 0.0015
Budget | = | 14.8202
Qgs< |  | 3.0875e-08
Rdson |  | 0.01027
Rg |  | 3.5
3.1627

## Feed Back Resistors
Rfb | 51100
Vfb | 0.7
Rbias | 1535.1931

## RC Oscillator
Ct | 100 | pF
RT = 1/ | 5.8e-08 | 750 | 100 | 8e-10 | 562500 | 1.4e-07 | 750 | 0.00015 | 1.7e-06 | 100 | 4e-09 | 10000
| 0.00435 |  |  | 0.00045 |  | 0.000105 |  |  | 0.00017 |  | 4e-05
0.004885
| 204.7083 | kohm

## Error Amplifier Compensation
Routmax | 240
Gm | 1299.1866
fcross | 75000
maximum output impedance
Zout(f) | 0.027211 | 11.4625 | 891675210.9521
Kco | 35.3525
Kcomp | 0.028287
R4= | 1445.4437 | R7=Rfb | R4 depends on R7
C2 | 1.4681e-08
C4 | 1.4681e-10
1.4681e-10