## External Components Selection
TPS40140 External Components Selection |  | 2009-09-08
1. Boost Capacitor Selection
Choose 0.1µF.
2. VDD Decoupling Capacitor Selection
Choose 1µF or higher value.
3. VSHARE Decoupling Capacitor Selection
Choose 1µF or higher value.
4. PGOOD Pull-Up Resistor Selection
Choose 10kΩ or higher value.
5. Current Limit Threshold Setting Resistor Selection (to ILIMx)
The voltage on ILIM pin is:
VILIM=(VSH/R1+Vo/R2+ILIM)/(1/R1+1/R2)
The voltage on COMP can be calculated as the datasheet has described:
Since the voltage on COMP pin is compared with the voltage on ILIM pin to detect OC, the current limit can be calculated as:
IPK(LIM)= [VILIM-VRMP×(Vout/Vin)-VSH]/(RL×12.5)
ILIM is typically 20µA.
VRMP is 0.5V.
VSH is 1.8V.
|  |  | R1 (kΩ) | R2 (kΩ) | Vin (V) | Vout (V) | DCR (mΩ) | DCR sense Ratio | IPK(LIM) (A)
|  |  | 20.5 | 470 | 12 | 1.5 | 1 | 1 | 25.4261
|  |  | L (uH) | fsw (kHz) | IO(LIM) (A) |  |  |  | Peak Current Threshold
|  |  | 0.47 | 300 | 20.7718 | Averaged Current Threshold
Notes:
| Typical Application Circuit for TPS40140, Two-Phase Mode |  | Enter the component values in the blue cells
Calculated values are shown in the green cells

## Compensation
TPS40140 Compensator |  |  |  |  | 2009-09-08
PSU Parameters
VIN | 12 | V
VOUT | 1.5 | V |  |  | ESR | 1.5038 | mΩ
IOUT | 40 | A |  |  | Co | 1330 | µF
Output Inductor |  |  | Phases
L | 0.47 | µH | 1 |  | Equivalent L | 0.47 | µH
DCR | 1 | mΩ |  |  | Rs | 1 | mΩ
DCR Sense Ratio | 1 |  |  |  | (DCR Current Sense)
Output POSCAPs |  |  | Qty
Cout_1 | 330 | µF | 4
ESR_1 | 6 | mΩ
Output Ceramic Capacitors |  |  | Qty |  | Type III Compensation |  |  | DCR Current Sense Network
Cout_2 | 10 | µF | 1 |  | Notes: |  |  | Notes:
ESR_2 | 2 | mΩ |  |  | Enter the component values in the blue cells |  |  | L/DCR=R1*R2*C1/(R1+R2)
IC Parameters |  |  |  |  | Calculated values are shown in the green cells |  |  | R2/(R1+R2) represents the DCR sense Ratio.
VRAMP | 0.5 | V
VREF | 0.7 | V
GBWP | 16 | MHz
DC Gain | 90 | dB
Power Train Poles and Zeros
LC Double Pole | 6.3657 | kHz
ESR Zero | 79.5775 | kHz
Compensation Parameters
R1 | 10000 | Ω
R2 | 49 | Ω
R3 | 49.9 | Ω
Rbias | 8750 | Ω
C1 | 1000 | pF
C2 | 2200 | pF
C3 | 100 | pF
Calculated Zeros, Poles
fz1 | 3248.0602 | kHz
fz2 | 7.1984 | kHz
fp1 | 35728.6624 | kHz
fp2 | 1449.7627 | kHz
Kvenable | 14.4686
G1
8.1944
f | A | B | C |  |  | G2 | P2
1000 | 0.012566 | 8.9753 | 2.5983 |  |  | 11.6873 | -82.1146
1100
1200
1300
1400
1500
1600
1700
1800
1900
2000
2200
2400
2600
2800
3000
3300
3600
3800
4000
4500
5000
5500
6000
6500
7000
7500
8000
8500
9000
9500
10000
11000
12000
13000
14000
15000
16000
17000
18000
19000
20000
22000
24000
26000
28000
30000
33000
36000
38000
40000
45000
50000
55000
60000
65000
70000
75000
80000
85000
90000
95000
100000
110000
120000
130000
140000
150000
160000
170000
180000
190000
200000
220000
240000
260000
280000
300000
330000
360000
380000
400000
450000
500000
550000
600000
650000
700000
750000
800000
850000
900000
950000
1000000