## TPS5401
Vin_min | 22.5 |  | Rt | 165.0002
Vin_max | 38.5 |  | R6 | 69825
Vin | 27 |  | R7 | 13300
Vin_rpl | 0.05 |  | I_in_rms | 0.1663
Vout | 5 |  | Cin | 1.906e-06
Vf | 0.35 |  | Cin | 4.7e-06
f | 697999 |  | Vin_rpl | 0.020276
Io_max | 0.4 |  | L_min | 7.7913e-05
Io_min | 0.03 |  | L_max | 0.00018572
Iripple | 20% |  | L | 0.00018
Vripple | 1% |  | ΔIL | 0.034628
DCR | 0.254 |  | IL_rms | 0.40012
RDSON | 0.4 |  | IL_pk | 0.41731
ESR | 0.36 |  | Co | 1.3389e-06
ΔIout | 0.1 |  | Co | 1.1176e-05
Vtransient | 5% |  | Co | 1.6522e-07
SS current | 0.1 |  | Co | 0.0001
|  |  | fC | 1186.2709
Fsw(max) | 1083881.7424 |  | Ico_rms | 0.0099962
Fsw(max) | 1101659.0625 |  | tSS | 0.004
|  |  | cSS | 8e-09
Inductor | Cost (5k) |  | cSS | 4.7e-09 |  | From SwitcherPro
MSS1038-184 | 0.33 |  | tSS | 0.00235 |  | Co | 0.0001
|  |  | fPmod | 127.324 |  | RC | 84500
|  |  | fZmod | 4420.9706 |  | CC | 3.9e-10
|  |  | fco | 750.2636 |  | CP | 1.2e-10
|  |  | fco | 6666.033
|  |  | fco | 750.2636
|  |  | RC | 15986.3172 | 16200
|  |  | CC | 0.00125
|  |  | CP | 3.6e-05
|  | TPS54040 | fpmod | 127.324
|  |  | fzmod | 4420.9706
|  |  | fco | 750.2636
|  |  | fco | 6666.0378
|  |  | fco | 750.2636
|  |  | Rc | 15986.3172 | 16k
|  |  | Cc | 7.8192e-08 | 82nF
|  |  | Cp | 2.2519e-09
|  |  | Cp | 2.8526e-11
|  |  | Cp | 2.2519e-09 | 2200pF
|  | TPS54140 | fpmod | 127.324
|  |  | fzmod | 4420.9706
|  |  | FcMax | 23005.5618
|  |  | FcMax | 139600
|  |  | FcMin | 636.6198
|  |  | Fc | 15000
|  |  | Gmodfc | 2.9657
|  |  | Rc | 71503.4506
|  |  | Cc | 3.4963e-08
|  |  | Cp | 5.0347e-10
Note on E8: Jim Gavin: Selected input capacitor
Note on E12: Jim Gavin: Selected inductor value
Note on E19: Jim Gavin: Selected capacitor value
Note on E24: Jim Gavin: Selected value
Note on E25: Jim Gavin: Slow start time based on selected capacitor value
Note on I25: Jim Gavin: This was selected by me and the compensation resistors were calculated based on the 180uH inductor (also selected by me) and the 100uF cap.
Note on J25: Jim Gavin: ESR: 0.360