## Sheet1
| TPS51315 DESIGNE | [7 empty] | Rev.0
Design Requirements
| Vout= | 4 | [V] |  |  | Output Voltage
| Iout= | 7 | [A] |  |  | Maximum Output Current
| Iout_min= | = Iout⋅0.20= | 1.4 | [A]
| Vout_ripple= | =Vout⋅0.01= | 0.04 | [V]
| Pout= | = Iout⋅Vout= | 28 | [W]
| EffDesired= |  | 90 | [%]
| Vin_min= |  | 10.8 | [V] |  | Minimum Input Voltage
| Vin_nom= |  | 12 | [V] |  | Nominal Input Voltage
| Vin_max= |  | 14 | [V] |  | Maximum Input Voltage
| Rds_on_top_typ= |  | 19 | [mohm] |  | Typical Rds_On of the Top MOSFET
| Rds_on_bot_typ= |  | 7 | [mohm] |  | Typical Rds_On of the Bottom MOSFET
| Rds_on_top_max= |  | 19 | [mohm] |  | Max Rds_On of the Top MOSFET
| Rds_on_bot_max= |  | 7 | [mohm] |  | Max Rds_On of the Bottom MOSFET
| Vf= | = Rds_on_top_typ⋅Iout= |  | 0.133 | [V] | Voltage Drop Across the Switch in the Top MOSFET
| Vd= | = Rds_on_bot_typ⋅Iout= |  | 0.049 | [V] | Voltage Drop across the Switch in the Bottom MOSFET
| f= | 100000 | [Hz] |  |  | Switching Frequency
| fmin= | =f⋅0.8= | 80000 | [Hz]
| fnom= | =f= | 100000 | [Hz]
| fmax= | =f⋅1.2= | 120000 | [Hz]
Duty Cycle
| Dmin= | = | 0.29096 |  |  | Minimum Duty Cycle
| Dnom= | = | 0.3398 |  |  | Nominal Duty Cycle
| Dmax= | = | 0.37785 |  |  | Maximum Duty Cycle
Output Inductor
| Lmin_continuous= |  | = | 12.8165 | [uH] | Output Inductor Value Desired Given Minimum Output Current
Inductor Description:
|  | ? |  |  |  | Vender
|  | ? |  |  |  | Vender Part Number
|  | Lout= |  | 6.8 | [uH] | Output Inductor
|  | DCRLout= |  | 2.3 | [mohm] | Output Inductor DCR
| ΔImin= |  | = | 4.6307 | [A] | Minimum Inductor Ripple Current
| ΔInom= |  | = | 4.9139 | [A] | Nominal Inductor Ripple Current
| ΔImax= |  | = | 5.2774 | [A] | Maximum Inductor Ripple Current
| IRMS_Lout= |  | = | 7.0313 | [A] | RMS Current of the Inductor
| Isat= |  | = | 9.6387 | [A] | Saturation Current of the Inductor
| PLout= |  | = | 0.11371 | [W] | Power Dissipation in the Inductor
Output Capacitor
Capacitor Description:
|  | Murata |  |  |  | Vendor
|  | GRM32ER60J107ME20L |  |  |  | Vendor's Part Number
|  | Cout= |  | 470 | [uF] | Ceramic Output Capacitor
|  | ESRCout= |  | 2 | [mohm] | ESR of Output Capacitor
|  | Vout_ripple= |  | 33 | [mV] | Maximum Allowed Output Ripple Voltage
|  | Ncaps= | = | 0.31984 | [ ] | Number of Capacitors Required to Meet Maximum Allowed Output Ripple Voltage
|  | NCout= |  | 4 | [ ] | Number of Capacitors Used for Output Ripple Voltage
| Vripple_ESR= |  | = | 2.6387 | [mV] | Output Ripple Voltage Due to Capacitor's ESR Value
| Vripple_cap= |  | = | 4.3861 | [mV] | Output Ripple Voltage Due to Capacitance Value
| Vout_ripple_tot= |  |  | = | 7.0248 | [mV] | Total Output Ripple Voltage
| IRMS_Cout_per_cap= |  | = | = | 380.8632 | [mA] | Output Ripple Current Per Capacitor
| PCout_per_cap= |  |  | = | 0.29011 | [mW] | Power Dissipation in Each Output Capacitor
Input Capacitor
| Ia= | = |  | = | 4.3613 | [A]
| Ib= | = |  | = | 9.6387 | [A]
| IRMS_Cin= |  |  | = | 3.5208 | [A] | Input Ripple Current | Input Ripple Current
Capacitor Description:
|  | Murata |  |  |  |  | Vender
|  | GRM32ER61C226KE20L |  |  |  |  | Vender Part Number
|  | Cin= | 22 | [uF] |  |  | Ceramic Input Capacitor
|  | ESRCin= | 2 | [mohm] |  |  | ESR of Input Capacitor
|  | NCin= | 6 | [ ] |  |  | Number of Input Capacitors Used
|  | IRMS_Cin_per_cap= |  | = | 0.58679 | [A] | Input Ripple Current Per Capacitor
|  | IIn_max= |  | = | 2.8807 | [A] | Maximum Input DC Current
|  | ΔVesr_Cin= |  | = | 4.0925 | [mV] | Input Voltage Droop Due to Capacitor's ESR Value
|  | ΔVC_Cin= |  | = | 272.7896 | [mV] | Input Voltage Droop Due to Capacitance Value
| Vin_droop_tot= |  |  | = | 276.8821 | [mV] | Total Input Voltage Droop
| PCin_per_cap= |  |  | = | 0.68866 | [mW] | Power Dissipation in Each Input Capacitor
Low-Side MOSFET (Bottom)
MOSFET Description:
|  | (Inside IC) |  |  |  |  | Vendor
Vendor's Part Number
|  | Rds_on_bot_max= |  | = | 7 | [mohm] | Maximum Rds_On of MOSFET
|  | Rds_on_bot= |  | = | 8.4 | [mohm] | Rdson at 75C Temperature
Maximum Rds_On of MOSFET Including Temperature Correction
|  | Nbot_FET= |  | = | 1 | [ ] | Number of MOSFETs Used
|  | Vsd= |  | = | 0.9 | [V] | Diode Forward Voltage Drop
|  | Qg_bot= |  | = | 20 | [nC] | Total Bottom Gate Charge
|  | VGate_bot= |  | = | 5 | [V] | Controller Gate Voltage = Vin
|  | tdead= |  | = | 40 | [nS] | Maximum Modulation Delay
|  | IRMS_FET_bot= |  |  | = | 5.8209 | [A] | RMS Current in Bottom MOSFET
|  | Pconduction_FET_bot= |  |  | = | 284.6114 | [mW] | Conduction Losses of the MOSFET
|  | Pdiode_FET_bot= |  |  | = | 60.48 | [mW] | Conduction Losses of the Body Diode
|  | Pdrv_FET_bot= |  |  | = | 12 | [mW] | Power Dissipation of Bottom Gate Driver
| Ptotal_FET_bot= |  |  |  | = | 345.0914 | [mW] | Total Power Dissipation of Bottom MOSFET
| Pper_FET_bot= |  |  |  | = | 345.0914 | [mW] | Total Power Dissipation Per Bottom MOSFET
High-Side MOSFET (Top)
MOSFET Description:
|  | (Inside IC) |  |  |  |  | Vendor
Vendor's Part Number
|  | Rds_on_top_max= |  | = | 19 | [mohm] | Maximum Rds_On of MOSFET
|  | Rds_on_top= |  | = | 22.8 | [mohm] | Rdson at 75C Temperature
Maximum Rds_On of MOSFET Including Temperature Correction
|  | Ntop_FET= |  | = | 1 | [ ] | Number of MOSFETs Used
|  | VGate_top= | VGate_bot | = | 5 | [V] | Controller Gate Voltage = Vin
|  | Qg_top= |  | = | 10 | [nC] | Total Top Gate Charge
|  | Qoss= | = | = | 2.5 | [nC] | Approximate Output Charge
|  | IRMS_FET_top= |  | = | 4.4036 | [A] | RMS Current in Top MOSFET
|  | Pconduction_FET_top= |  |  |  | = | 442.1242 | [mW] | Conduction Losses of the MOSFET
|  | tsw_top_FET_turnoff= |  |  |  | = | 21 | [nS] | Turn Off Time of Top MOSFET
|  | Psw_FET_top= |  |  |  | = | 85.0133 | [mW] | Turn Off Losses of Top MOSFET
|  | Pdrv_FET_top= |  |  |  | = | 6 | [mW] | Power Dissipation of Top Gate Driver
|  | Poutput_FET_bot= |  |  |  | = | 4.2 | [mW] | Output Losses of Bottom MOSFET
| Ptotal_FET_top= |  |  |  |  | = | 531.3375 | [mW] | Total Power Dissipation of Top MOSFET
| Pper_FET_top= |  |  |  |  | = | 531.3375 | [mW] | Total Power Dissipation Per Top MOSFET
| PLoss= |  |  |  |  | = | 995.4327 | [mW]
| η= | = | 96.5669 | [%]
Output Voltage
Solve for R1
|  |  | Vout= | 4 | [V]
|  |  | Iout= | 7 | [A]
|  |  | Iout_min= | 1.4 | [A]
|  |  | Vref= | 0.75 | [V]
| _R6= | 4.33 | [Kohm]
| _R7= | = | = | 0.99923 | [Kohm]
| _R7= | 1 | [Kohm]
| Vout= | = | = | 3.9975 | [V]
Over-Current
Solve For Current Protection
|  |  | Rds_on_bot= | 8.4 | [mohm]
|  |  | Nbot_FET= | 1 | [ ]
| IOC= | = | = | 9.1 | [A]
|  |  | ΔImax= | 5.2774 | [A]
| VTrip= |  | = | 54.2749 | [mV]
| Min_Trip_Resistor= |  | = | 6.0305 | [Kohm]
| Trip_Resistor= | 7 | [Kohm]
| IOC_min= |  | = | 10.1387 | [A]
Rt(on) Frequency selection
| Ton= | = | = | 3.7037 | [usec]
|  | fx = | = | 20000 | [kHz]
|  | Tx= = | = | 0.05 | [usec]
| Rton= |  | = | 750.6658 | [Kohm]
Choose the Rt resistor
RT=274Kohm
Ceramic capacitor application Current Sense Component selection
|  |  | Cout= | 470 | [uF]
|  |  | ESR= | 5 | [mohm]
|  | = | = | 67.7599 | [kHz]
| _Fsw | 100 | [kHz]
|  |  | = | 25 | [Kohm]
It is unstable
|  |  | Vout= | 4 | [V]
|  |  |  | 80 | [mV]
Output ripple required is around 80mV at output.