## Schematics
LLC Resonant Half Bridge Converter Design using UCC25600
RefDes | Value
Lr | 14.7626
Lm | 33.5515
Cr | 171.7578 | Vac > | 489.8634
Cs | 161.5574
Rs | 0.88425
Rp | 9.3372
Cp | 15.2998
RT1 | 0.65194
RT2 | 2.9137
Q1, Q2 | Vds > | 462 | ID > | 16.423
Q3, Q4 | Vds > | 243.75 | ID > | 18.8073

## Calculation Tool
Design Tool for Converters using UCC25600 |  | sluc146 |  | Rev 1.2 2009-04-29
This tool was designed to work with the design example in UCC25600 datasheet.
Enter values in the | shaded | cells;
Calculated results shown in BLUE
Design Parameters: | Variable Names | Value | Units
Minimum DC Input Voltage | Vin_min | 365 | V
Maximum DC Input Voltage | Vin_max | 385 | V
Switching Frequency | fswnom | 100 | kHz
Maximum switching frequency | fswmax | 350 | kHz
Minimum switching frequency | fswmin | 70 | kHz
Maximum Power Limit | Plimit | 2400 | W
Maximum Output Power | POUT | 2300 | W
Full Load Efficiency | Eff | 0.96
Output voltage | VO | 96 | V
Output load resistance at full load | RL | 4.007 | Ω
Input Power
Input Power | Pin | 2395.8333 | W
Ratio of Lm/Lr | m | 5 | *Note |  | *Note: based on the curves, pick up "m" and "Qr" to satisfy Mg_max value of: | 1.2658
| Qr | 0.508 | *Note
Voltage gain of resonant network | Mg_min | 1.2
| Mg_max | 1.2658
Transformer
Transformer Turns Ratio | Nt | 2.3692
Resonant Network
Primary equivalent load resistance | Rac | 18.2499 | Ω
Resonant capacitance | Cr | 171.7578 | nF
Resonant inductance | Lr | 14.7626 | uH
Magnetizing inductance | Lm | 33.5515 | uH
Primary winding RMS current | IRMS_P | 16.423 | A
Secondary winding RMS current | IRMS_S | 18.8073 | A
Resonant frequency high | fO | 100 | kHz
Resonant frequency low | fP | 55.2491 | kHz
Calculated Values for the Design Example
RT current for switching frequency | IRT_max | 4.6927 | mA
| IRT_min | 0.85802 | mA
| RT2 | 2.9137 | kΩ
| RT1 | 0.65194 | kΩ
Soft start time assumed | Tss | 100 | ms
Soft start capacitance | Css | 178.5714 | nF
Soft start delay time | Tdel | 1.0204 | ms
Soft start time adjusted | Tss+Tdel | 101.0204 | ms
Dead time | Td | 100 | ns
DT resistor | RDT | 3.3333 | kΩ
MOSFETs and Load
Maximum Output Current Limit, DC | Ilimit | 25 | A
Load resistance at maximum current | Rlimit | 3.84 | Ω
Maximum Rated Output Current, DC | Iout | 23.9583 | A
Primary MOSFET RMS Current | IDS_P | 16.423 | A
Primary MOSFET Maximum Voltage | VDS_P | 462 | V
Secondary MOSFET RMS Current | IDS_S | 18.8073 | A
Secondary MOSFET Maximum Voltage | VDS_S | 243.75 | V
Current sensing and protection
Maximum voltage on resonant capacitor | Vcrpk | 297.3634 | V
Sensing resistor | Rs | 0.88425 | MΩ
Sensing capacitor | Cs | 161.5574 | pF
Sensing resistor | Rp | 9.3372 | kΩ
Sensing capacitor | Cp | 15.2998 | nF