## BillOfMaterials
BILL OF MATERIALS for DRV8332EVM
6520906 RevA
DESIGN LEAD: |  | KIM MADSEN |  |  | Page 1 of 5 | 2010-11-04
TI-SEMICONDUCTORS
ITEM | MANU PART NUM | QTY | REF DESIGNATORS | VENDOR PART NUM | DESCRIPTION | VENDOR | MANU
1 | DRV8332DKD | 1 | U1 | DRV8432DKD | 3 PHASE PWM MOTOR DRIVER PSOP3_36-DKD ROHS | TEXAS INSTRUMENTS | TEXAS INSTRUMENTS
2 | TXB0106PWR | 1 | U2 | 296-23759-1 | 6-BIT BIDIR LEVEL TRANSLATOR TSSOP16-PW ROHS | DIGI-KEY | TEXAS INSTRUMENTS
3 | DCH010505SN7 | 1 | U3 | 595-DCH010505SN7 | 1W 3KV ISOLATED UNREGULATED DC-DC CONVERTER SIP7-EDJ4 ROHS | MOUSER | TEXAS INSTRUMENTS
4 | ISO1050DUBR | 1 | U4 | 595-ISO1050DUBR | ISOLATED CAN TRANSCEIVER SOP8-DUB ROHS | MOUSER | TEXAS INSTRUMENTS
5 | ISO7242MDW | 1 | U5 | 595-ISO7242MDW | HIGH SPEED QUAD ISOLATORS SOP16-DW ROHS | MOUSER | TEXAS INSTRUMENTS
6 | TPS54160DGQ | 1 | VR1 | 296-23864-5 | 1.5A 60V SETP DOWN SWIFT DC/DC CONV ECO MODE MSOP10-DGQ ROHS | DIGI-KEY | TEXAS INSTRUMENTS
7 | UA78M05CDCYR | 1 | VR2 | 296-12290-1 | VOLT REG 5.0V 500mA SOT223-DCY ROHS | DIGI-KEY | TEXAS INSTRUMENTS
8 | REF3025AIDBZT | 1 | VR4 | REF3025AIDBZTCT | CMOS VOLTAGE REFERENCE 50PPM/C 2.5V/25mA SOT23-DBZ3 ROHS | DIGI-KEY | TEXAS INSTRUMENTS
9 | TPS73633MDBVREP | 1 | VR5 | 296-21283-1 | VOLT REG 3.3V 400MA LDO CAP FREE NMOS SOT23-DBV5 ROHS | DIGI-KEY | TEXAS INSTRUMENTS
10 | OPA365AIDBVT | 4 | OA1, OA2, OA3, OA4 | 595-OPA365AIDBVT | OPAMP LOW DISTORTION 50MHz HI CMRR RRI/O SOT23-DBV ROHS | MOUSER | TEXAS INSTRUMENTS
SEMICONDUCTORS
ITEM | MANU PART NUM | QTY | REF DESIGNATORS | VENDOR PART NUM | DESCRIPTION | VENDOR | MANU
11 | VS-30BQ100TRPBF | 1 | CR1 | VS-30BQ100PBFCT | SCHOTTKY RECTIFIER 790mV@3A SMC ROHS | DIGI-KEY | VISHAY
12 | SML-LXT0805GW-TR | 4 | LED1, LED2, LED3, STATUS | 67-1553-1 | LED, GREEN 2.0V SMD0805 ROHS | DIGI-KEY | LUMEX OPTO
13 | SML-LXT0805YW-TR | 1 | LED5 | 67-1554-1 | LED, YELLOW 2.0V SMD0805 ROHS | DIGI-KEY | LUMEX OPTO
14 | SML-LXT0805SRW-TR | 1 | LED6 | 67-1555-1 | LED, RED 2.0V SMD0805 ROHS | DIGI-KEY | LUMEX OPTO
15 | LT1963AEST-3.3#TRPBF | 1 | VR3 | LT1963AEST-3.3#TRPBFCT | VOLT REG 3.3V 1.5A SOT223-DCY ROHS | DIGI-KEY | LINEAR TECHNOLOGY
16 | ZXM62P03E6TA | 2 | Q1, Q2 | ZXM62P03E6CT | MOSFET, P-Chan 30V 2.6A, SOT23-DBV6 ROHS | DIGI-KEY | ZETEX
BILL OF MATERIALS for DRV8332EVM
6520906 RevA
DESIGN LEAD: |  | KIM MADSEN |  |  | Page 2 of 5 | 2010-11-04
CAPACITORS
ITEM | MANU PART NUM | QTY | REF DESIGNATORS | VENDOR PART NUM | DESCRIPTION | VENDOR | MANU
17 | 06035A120JAT2A | 1 | C9 | 478-1164-1 | CAP SMD0603 CERM 12PFD 50V 5% C0G ROHS | DIGI-KEY | AVX
18 | 06035A181JAT2A | 1 | C8 | 478-1178-1 | CAP SMD0603 CERM 180PFD 50V 5% C0G ROHS | DIGI-KEY | AVX
19 | C1608C0G1H102J | 10 | C47, C48, C49, C51, C52, C54, C57, C58, C59, C60 | 445-1293-1 | CAP SMD0603 CERM 1000PFD 50V 5% COG ROHS | DIGI-KEY | TDK CORP.
20 | GRM188R72A102KA01D | 3 | C50, C55, C56 | 490-1472-1 | CAP SMD0603 CERM 1000PFD 100V 10% X7R ROHS | DIGI-KEY | MURATA
21 | GRM21BR72A103KA01L | 1 | C3 | 490-1652-1 | CAP SMD0805 CERM 0.01UFD 100V 10% X7R ROHS | DIGI-KEY | MURATA
22 | C1608X7R2A153K | 2 | C5, C6 | 445-4426-1-ND | CAP SMD0603 CERM 0.015UFD 100V 10% X7R ROHS | DIGI-KEY | TDK CORP.
23 | C0603C104K8RACTU | 13 | C14, C16, C23, C24, C29, C33, C39, C41, C44, C102, C104, C106, C107 | 399-1095-1 | CAP SMD0603 CERM 0.1UFD 10V 5% X7R ROHS | DIGI-KEY | KEMET
24 | 06033D104KAT2A | 2 | C7, C12 | 478-1244-1 | CAP SMD0603 CERM 0.1UFD 25V 10% X5R ROHS | DIGI-KEY | AVX
25 | C2012X7R2A104K | 7 | C2, C36, C37, C42, C43, C45, C46 | 445-1418-1 | CAP SMD0805 CERM 0.1UFD 100V 10% X7R ROHS | DIGI-KEY | TDK CORP.
26 | 0603YD474KAT2A | 1 | C38 | 478-1248-1 | CAP SMD0603 CERM 0.47UFD 16V 10% X5R ROHS | DIGI-KEY | AVX
27 | HMK325B7474KN-T | 3 | C17, C18, C40 | 587-1364-1 | CAP SMD1210 CERM 0.47UFD 100V 10% X7R ROHS | DIGI-KEY | TAIYO YUDEN
28 | C1608X7R1C105K | 6 | C30, C32, C34, C35, C100, C105 | 445-1604-1 | CAP SMD0603 CERM 1.0UFD 16V 10% X7R ROHS | DIGI-KEY | TDK
29 | GRM188R61A225KE34D | 2 | C101, C103 | 490-1545-1 | CAP SMD0603 CERM 2.2UFD 10V 10% X5R ROHS | DIGI-KEY | MURATA
30 | ECA-2AM220 | 1 | C4 | P5310-ND | CAP ALUM ELEC M RADIAL 22UFD 100V 20% ROHS | DIGI-KEY | PANASONIC
31 | EEU-FC1C470 | 2 | C13, C15 | P11196 | CAP 47UFD 16V RAD ALUM ELEC FC ROHS | DIGI-KEY | PANASONIC
32 | ECA-1CM470 | 1 | C31 | P5137 | CAP ALUM ELEC M RADIAL 47UFD 16V 20% ROHS | DIGI-KEY | PANASONIC
33 | ECA-1EM101 | 1 | C10 | P5152 | CAP ALUM ELEC M RADIAL 100UFD 25V 20% ROHS | DIGI-KEY | PANASONIC
34 | ECA-1CM221 | 1 | C11 | P5139 | CAP ALUM ELEC M RADIAL 220UFD 16V 20% ROHS | DIGI-KEY | PANASONIC
35 | UVZ1J102MHD | 1 | C1 | 493-1359 | CAP 1000UFD 63V RAD ALUM ELEC VZ ROHS | DIGI-KEY | NICHICON
BILL OF MATERIALS for DRV8332EVM
6520906 RevA
DESIGN LEAD: |  | KIM MADSEN |  |  | Page 3 of 5 | 2010-11-04
RESISTORS
ITEM | MANU PART NUM | QTY | REF DESIGNATORS | VENDOR PART NUM | DESCRIPTION | VENDOR | MANU
36 | ERJ-3GEY0R00V | 4 | R20, R21, R22, R23 | P0.0GCT | RESISTOR SMD0603 0.0 OHM 5% THICK FILM 1/10W ROHS | DIGI-KEY | PANASONIC
37 | KRL3216-C-R002-G-T1 | 1 | R51 | 754-KRL3216CR002G-T1 | RESISTOR SMD1206 0.002 OHMS 2% 1W ROHS | MOUSER | SUSUMU
38 | MCS1632R005FER | 3 | R50, R52, R53 | MCS1632R005FERCT | RESISTOR SMD1206 5mOHMS 1% 1W ROHS | DIGI-KEY | OHMITE
39 | ERJ-3GEYJ1R0V | 1 | R100 | P1.0GCT | RESISTOR SMD0603 1.0 OHMS 1% THICK FILM 1/10W ROHS | DIGI-KEY | PANASONIC
40 | ESR10EZPJ1R0 | 1 | R36 | RHM1KCT | RESISTOR SMD0805 1.0 OHM 1/4W 1% ROHS | DIGI-KEY | ROHM
41 | ERJ-8RQJ3R3V | 1 | R1 | P3.3PCT | RESISTOR SMD1206 3.3 OHMS 5% 1/4W ROHS | DIGI-KEY | PANASONIC
42 | ERJ-6GEYJ330V | 4 | R18, R19, R63, R64 | P33ACT | RESISTOR SMD0805 33 OHMS 5% 1/8W ROHS | DIGI-KEY | PANASONIC
43 | RMCF0603FT120R | 1 | R101 | RMCF0603FT120RCT | RESISTOR SMD0603 120 OHMS 5% 1/10W ROHS | DIGI-KEY | STACKPOLE ELECTRONICS
44 | ERJ-3EKF3570V | 1 | R4 | P357HCT | RESISTOR SMD0603 357 OHM 1% THICK FILM 1/10W ROHS | DIGI-KEY | PANASONIC
45 | ERJ-3EKF3920V | 2 | R46, R47 | P392HCT | RESISTOR SMD0603 392 OHM 1% THICK FILM 1/10W ROHS | DIGI-KEY | PANASONIC
46 | ERJ-3GEYJ471V | 4 | R14, R15, R17, R65 | P470GCT | RESISTOR SMD0603 470 OHMS 5% 1/10W ROHS | DIGI-KEY | PANASONIC
47 | RC0603FR-07499RL | 3 | R39, R43, R45 | 311-499HRCT | RESISTOR SMD0603 THICK FILM 499 OHM 1% 1/10W ROHS | DIGI-KEY | YAGEO
48 | ERJ-3EKF6810V | 1 | R11 | P681HCT-ND | RESISTOR SMD0603 681 OHMS 1% 1/10W ROHS | DIGI-KEY | PANASONIC
49 | RC0603FR-071KL | 14 | R28, R29, R30, R31, R32, R33, R34, R35, R56, R57, R58, R59, R60, R61 | 311-1.00KHRCT | RESISTOR SMD0603 THICK FILM 1.00K OHM 1% 1/10W ROHS | DIGI-KEY | YAGEO
50 | ERJ-3EKF4991V | 3 | R2, R3, R13 | P4.99KHCT | RESISTOR SMD0603 4.99K OHM 1% THICK FILM 1/10W ROHS | DIGI-KEY | PANASONIC
51 | ERJ-3EKF1002V | 5 | R9, R10, R38, R42, R44 | P10.0KHCT | RESISTOR SMD0603 10.0K 1% THICK FILM 1/10W ROHS | DIGI-KEY | PANASONIC
52 | CRCW060330K1FKEA | 4 | R16, R40, R41, R62 | 541-30.1KHCT | RESISTOR SMD0603 30.1K OHMS 1% 1/10W ROHS | DIGI-KEY | VISHAY
53 | RC0603FR-0733KL | 4 | R24, R25, R26, R27 | 311-33.0KHRCT | RESISTOR SMD0603 THICK FILM 33.0K OHMS 1% 1/10W ROHS | DIGI-KEY | YAGEO
54 | RMCF0603FT33K2 | 1 | R6 | RMCF0603FT33K2CT | RESISTOR SMD0603 33.2K OHMS 1% 1/10W ROHS | DIGI-KEY | STACKPOLE ELECTRONICS
BILL OF MATERIALS for DRV8332EVM
6520906 RevA
DESIGN LEAD: |  | KIM MADSEN |  |  | Page 4 of 5 | 2010-11-04
RESISTORS
ITEM | MANU PART NUM | QTY | REF DESIGNATORS | VENDOR PART NUM | DESCRIPTION | VENDOR | MANU
55 | ERJ-3GEYJ473V | 1 | R37 | P47KGCT | RESISTOR SMD0603 47K OHMS 5% 1/10W ROHS | DIGI-KEY | PANASONIC
56 | ERJ-3EKF4992V | 4 | R48, R49, R54, R55 | P49.9KHCT | RESISTOR SMD0603 49.9K OHMS 1% THICK FILM 1/10W ROHS | DIGI-KEY | PANASONIC
57 | ERJ-3EKF9532V | 1 | R12 | P95.3KHCT | RESISTOR SMD0603 95.3K 1% THICK FILM 1/10W ROHS | DIGI-KEY | PANASONIC
58 | MCR03EZPFX2053 | 1 | R7 | RHM205KHCT | RESISTOR SMD0603 205K OHMs 1% 1/10W ROHS | DIGI-KEY | ROHM
59 | ERJ-3EKF3483V | 1 | R5 | P348KHCT-ND | RESISTOR SMD0603 348K OHM 1% THICK FILM 1/10W ROHS | DIGI-KEY | PANASONIC
60 | CRCW0603442KFKEA | 1 | R8 | 541-442KHCT | RESISTOR SMD0603 442K OHMS 1% 1/10W ROHS | DIGI-KEY | VISHAY
CHOKES AND FERRITE BEADS
ITEM | MANU PART NUM | QTY | REF DESIGNATORS | VENDOR PART NUM | DESCRIPTION | VENDOR | MANU
61 | ELL-CTV390M | 1 | L1 | PCD2159CT | POWER CHOKE SMD 39uH 2.1A 61mOHMS 20% ROHS | DIGI-KEY | PANASONIC
62 | MPZ2012S300A | 3 | L2, L3, L4 | 445-1566-1 | FERRITE BEAD, 30 Ohms 6A 100MHz SM0805 ROHS | DIGI-KEY | TDK
HEADERS, JACKS AND CONNECTORS
ITEM | MANU PART NUM | QTY | REF DESIGNATORS | VENDOR PART NUM | DESCRIPTION | VENDOR | MANU
63 | PBC02SAAN | 4 | J2, J3, JP2, JP4 | S1011E-02 | HEADER THRU MALE 2 PIN 100LS GOLD ROHS | DIGI-KEY | SULLINS
64 | PBC03SAAN | 4 | J7, M1, JP1, JP3 | S1011E-03-ND | HEADER THRU MALE 3 PIN 100LS GOLD ROHS | DIGI-KEY | SULLINS
65 | PBC04SAAN | 1 | J6 | S1011E-04 | HEADER THRU MALE 4 PIN 100LS GOLD ROHS | DIGI-KEY | SULLINS
66 | PBC05SAAN | 1 | J8 | S1011E-05 | HEADER THRU MALE 1X5 100LS GOLD ROHS | DIGI-KEY | SULLINS
67 | N2510-6002-RB | 1 | J4 | MHC10K | HEADER SHROUDED 100LS MALE GOLD 2x5 PINS ROHS | DIGI-KEY | 3M
68 | PBC20DAAN | 1 | J5 | S2011E-20 | HEADER THRU MALE 2X20 100LS GOLD ROHS | DIGI-KEY | SULLINS
69 | RAPC712X | 1 | J9 | SC237 | JACK MINI-PWR THRU-RA 2,5ID/5.5OD 5A ROHS | DIGI-KEY | SWITCHCRAFT
70 | 87630-1001 | 1 | J1 | 538-87630-1001 | CONNECTOR THRU DIM100 FEMALE 1A ROHS | MOUSER | MOLEX
TERMINAL BLOCKS
ITEM | MANU PART NUM | QTY | REF DESIGNATORS | VENDOR PART NUM | DESCRIPTION | VENDOR | MANU
71 | ED500/4DS | 2 | VIN, MOTOR | ED2221 | TERMINAL BLOCK 4PIN 15A/250V BLUE 5mm PITCH 14-22AWG ROHS | DIGI-KEY | ON SHORE TECHNOLOGY
BILL OF MATERIALS for DRV8332EVM
6520906 RevA
DESIGN LEAD: |  | KIM MADSEN |  |  | Page 5 of 5 | 2010-11-04
TESTPOINTS AND SWITCHES
ITEM | MANU PART NUM | QTY | REF DESIGNATORS | VENDOR PART NUM | DESCRIPTION | VENDOR | MANU
72 | 5001 | 4 | GNDx4 | 5001K | PC TESTPOINT, BLACK, ROHS | DIGI-KEY | KEYSTONE ELECTRONICS
73 | 5003 | 12 | /OTW, PWMA, PWMB, PWMC, IA-FB, IB-FB, IC-FB, OUT_A, OUT_B, OUT_C, /FAULT, I-TOTAL | 5003K | PC TESTPOINT, ORANGE, ROHS | DIGI-KEY | KEYSTONE ELECTRONICS
74 | TL1015AF160QG | 2 | S1, S2 | EG4344CT | SWITCH, MOM, 160G SMT 4X3MM ROHS | DIGI-KEY | E-SWITCH
75 | ATE1E-2M3-10-Z | 3 | RSTA, RSTB, RSTC | 563-1159 | SWITCH,SPST VERT-PCB ON-OFF-ON MINIATURE TOGGLE ROHS | DIGI-KEY | COPAL ELECTRONICS
SHUNTS
ITEM | MANU PART NUM | QTY | REF DESIGNATORS | VENDOR PART NUM | DESCRIPTION | VENDOR | MANU
PLACE SHUNTS IN SEPARATE BAG. THEY WILL BE PLACED BY THE USER
76 | SPC02SYAN | 10 | NA | S9001 | SHUNT, BLACK AU FLASH 0.100LS | DIGI-KEY | SULLINS
HEAT SINKS
ITEM | MANU PART NUM | QTY | REF DESIGNATORS | VENDOR PART NUM | DESCRIPTION | VENDOR | MANU
77 | HeatSink_DKD44-32x70 | 1 | U1 | HeatSink_DKD44-32x70 | HEATSINK ALUMINUM AAVID-65245 32x40mm 47.15mm PITCH ROHS | TBD | TBD
STANDOFFS AND HARDWARE
ITEM | MANU PART NUM | QTY | REF DESIGNATORS | VENDOR PART NUM | DESCRIPTION | VENDOR | MANU
78 | 2030 | 8 | NA | 2030K | STANDOFF,4-40,0.875INx3/16IN,ALUM RND F-F | DIGI-KEY | KEYSTONE ELECTRONICS
79 | PMS 440 0025 PH | 8 | NA | H342 | 4-40 SCREW, STEEL 0.250 IN | DIGI-KEY | BUILDING FASTENERS
| Component Count: | 213
COMPONENTS NOT ASSEMBLED
C19, C20, C21, C22, C25, C26, C27, C28