## Bill of Materials-DRV8833EVM
DRV8833 Customer EVM BOM
Designator | Silkscreen | Description | MFG Part Number | Manufacturer | Digikey Part # | Quantity | Value
C1 | C1 | Capacitor | C2012X5R1C106M | TDK Corporation | 445-4115-1-ND | 1 | 10uF
C2, C4 | C2, C4 | Capacitor | C1608X5R0J225K | TDK Corporation | 445-5175-1-ND | 2 | 2.2uF
C3, C5 | C3, C5 | Capacitor | GRM188R71E103KA01D | Murata Electronics North Americ, Murata Electronics North America | 490-1520-1-ND | 2 | .01uF
C6 | C6 | Capacitor | C1608Y5V1C105Z | TDK Corporation | 445-1327-1-ND | 1 | 1uF
C9 | C9 | Capacitor | C1608X7R1E104K | TDK Corporation | 445-1316-1-ND | 1 | .1uF
C11 | C11 | Polarized Capacitor (Radial) | RNE1C101MDS1PX | Nichicon | 493-3813-1-ND | 1 | 100uF
D1 | D1 | LED RED CLEAR 1206 SMD | HBR1105W-TR | Stanley Electric & Co | 404-1033-1-ND | 1 | LED RED
J1 | J1 | Header, 8-Pin | 1945151 | Phoenix Contact | 277-1755-ND | 1 | NA
J2 | J2 | Header, 4-Pin | 1945119 | Phoenix Contact | 277-1751-ND | 1 | N/A
JP1, JP2, JP3, JP4 | JP1, JP2, JP3, JP4 | Three Pin Jumper | 1945106 | Phoenix Contact | 277-1750-ND | 4 | N/A
JP5, JP6 | JP5, JP6 | Two Pin Jumper | 1945096 | Phoenix Contact | 277-1749-ND | 2 | NA
PCB1 | NA | DRV8833 Customer EVM | N/A | N/A | N/A | NA | NA
R5, R6 | R5, R6 | Resistor | WSL2512R1500FEA | Vishay/Dale (VA) | WSLG-.15CT-ND | 2 | .15
R9 | R9 | Resistor | RNCP0805FTD499R | Stackpole Electronics Inc | RNCP0805FTD499RCT-ND | 1 | 499
REG1 | REG1 | VoltageRegulator | LP2985-50DBVR | Texas Instruments | 296-20717-1-ND | 1
S1, S2, S3, S4 | AIN1, AIN2, BIN1, BIN2 | SPDT ON OFF ON | B13AP | NKK Switches | 360-1013-ND | 4 | 3 Pos Switch
TP1, TP2, TP3, TP4, TP6, TP7, TP8, TP10, TP11, TP13, TP14, TP15, TP16, TP17 | VCP, AIN1, AIN2, BIN1, BIN2, AOUT1, AOUT2, BOUT1, BOUT2, AISEN, BISEN, VINT, nFAULT, nSLEEP | Glass Beaded Test Point | 151-101-RC | Kobiconn | 151-101-RC (white) Mouser | 14 | WHITE
TP5, TP9 | GND, GND | Glass Beaded Test Point | 151-103-RC | Kobiconn | 151-103-RC (Black) Mouser | 2 | BLACK
TP12 | VM | Glass Beaded Test Point | 151-107-RC | Kobiconn | 151-107-RC (red) Mouser | 1 | RED
U1 | U1 | Dual H Bridge | DRV8833PWP | Texas Instruments | DRV8833PWP | 1 | NA