## Sheet1
Common data
VM | 48 | VM supply
Phase current (RMS) | 5 | RMS current
FET data
Junction temp | 100 | Used to calculate rds(on) at estimated die temp
Rdson Scale Factor @ Tj | 1.35 | Figure 3 in datasheet
HS rds(on) @ 25C (mohm) | 80 | FET resistance
Bondwire resistance | 30 | Bondwire resistance (110mohm is listed in datasheet for FET+bondwire)
HS total resistance (mOhm) | 138 | Total Rdson at junction temperature
LS rds(on) @ 25C (mohm) | 80 | FET resistance
LS BW resistance (mOhm) | 30 | Bondwire resistance (110mohm is listed in datasheet for FET+bondwire)
LS total resistance (mOhm) | 138 | Total Rdson at junction temperature
Switching losses
fSW (kHz) | 300 | Switching freq
tR (nS) | 14 | rise time
tF (nS) | 14 | fall time
% of comm. cycle switching | 66 | 66% is the maximum in sine mode ---> not valid for brushed applications
% of comm. cycle low/high | 34 | (balance of 100% cycle)
rising edge power (watts) | 0.504 | (intermediate calculation)
falling edge power (watts) | 0.504 | (intermediate calculation)
Total loss per phase (watts) | 0.66528 | Sum of rising and falling powers
Total switching loss (watts) | 2.6611 | Total for 4 half-bridges
% of total loss | 15.21%
rds(on) losses
Duty cycle % | 80 | Duty cycle (calculates using HS for DC, LS for 1-DC)
HS rds(on) (milliohms) @ 25C | 138 | From above
LS rds(on) (milliohms) @ 25C | 138 | From above
HS power disspation (watts) | 2.76 | 1 half-bridge
LS power dissipation (watts) | 0.69 | 1 half-bridge
Total HS+LS in 1x half-bridge (watts) | 3.45
Total for 4 half-bridges (watts) | 13.8
% of total loss | 78.89%
IQ loss and GVDD/VDD loss
GVDD Iq (mA) | 32 | 8mA x 4 from datasheet
Vdd Iq (mA) | 12 | 12mA from datasheet
IDDQ (mA) | 10.5 | quiescent current (PVDD) from datasheet
Gate drive loss | 0.528
IDDQ loss | 0.504
% of total loss | 5.899%
Results
Total power loss (watts) | 17.4931
Theta-JA (C/W) | 5 | See page 23 in DRV8412/32 datasheet for how to calculate
Ambient temperature (deg C) | 25
Expected junction temp (deg C) | 112.4656