## KeyFob GATT (1.1a)
KeyFob Application: Complete Attribute Table
handle (hex) | handle (dec) | Type (hex) | Type (#DEFINE) | Value (default) | GATT Server Permissions | Notes
0x00 | 0 |  | INVALID HANDLE
0x01 | 1 |  | GATT_PRlMARY_SERVlCE_UUlD | 00 18 | GATT_PERMlT_READ | Start of GAP Service (Mandatory)
0x02 | 2 |  | GATT_CHARACTER_UUlD | 02 03 00 00 2A | GATT_PERMlT_READ | Device Name characteristic declaration
0x03 | 3 |  | GAP_DEVICE_NAME_UUID | "CC2540 DK-mini Keyfob" | GATT_PERMlT_READ | Device Name characteristic value
0x04 | 4 |  | GATT_CHARACTER_UUlD | 02 05 00 01 2A | GATT_PERMlT_READ | Appearance characteristic declaration
0x05 | 5 |  | GAP_APPEARANCE_UUlD | 00 00 | GATT_PERMlT_READ | Appearance characteristic value
0x06 | 6 |  | GATT_CHARACTER_UUlD | 0A 07 00 02 2A | GATT_PERMlT_READ | Peripheral Privacy Flag characteristic declaration
0x07 | 7 |  | GAP_PERl_PRlVACY_FLAG_UUlD | 00 | GATT_PERMlT_READ ¦ GATT_PERMlT_WRITE | Peripheral Privacy Flag characteristic flag
0x08 | 8 |  | GATT_CHARACTER_UUlD | 0A 09 00 03 2A | GATT_PERMlT_READ | Reconnection address characteristic declaration
0x09 | 9 |  | GAP_RECONNECT_ADDR_UUlD | 00 00 00 00 00 00 |  | Reconnection address characteristic value
0x0A | 10 |  | GATT_CHARACTER_UUlD | 02 0B 00 04 2A | GATT_PERMlT_READ | Peripheral Preferred Connection Parameters characteristic declaration
0x0B | 11 |  | GAP_PERl_CONN_PARAM_UUlD | 50 00 A0 00 00 00 E8 03 | GATT_PERMlT_READ | Peripheral Preferred Connection Parameters characteristic value
0x0C | 12 |  | GATT_PRlMARY_SERVlCE_UUlD | 01 18 | GATT_PERMlT_READ | Start of GATT Service (mandatory)
0x0D | 13 |  | GATT_CHARACTER_UUlD | 20 0E 00 05 2A | GATT_PERMlT_READ | Service Changed characteristic declaration
0x0E | 14 |  | GATT_SER\/lCE_CHANGED_UUlD | - | (none) | Service Changed characteristic value
0x0F | 15 |  | GATT_PRlMARY_SERVlCE_UUlD | 0A 18 | GATT_PERMlT_READ | Start of Device Information Service
0x10 | 16 |  | GATT_CHARACTER_UUlD | 02 11 00 23 2A | GATT_PERMlT_READ | System ID characteristic declaration
0x11 | 17 |  | DEVlNFO_SYSTEM_lD_UUlD | 84 F6 84 00 00 B7 2D 3C | GATT_PERMlT_READ | System ID
0x12 | 18 |  | GATT_CHARACTER_UUlD | 02 13 00 24 2A | GATT_PERMlT_READ | Model Number String characteristic declaration
0x13 | 19 |  | DEVlNFO_MODEL_NUMBER_UUlD | Model Number | GATT_PERMlT_READ | Model Number String
0x14 | 20 |  | GATT_CHARACTER_UUlD | 02 15 00 25 2A | GATT_PERMlT_READ | Serial Number String characteristic declaration
0x15 | 21 |  | DEVlNFO_SERlAL_NUMBER_UUlD | Serial Number | GATT_PERMlT_READ | Serial Number String
0x16 | 22 |  | GATT_CHARACTER_UUlD | 02 17 00 26 2A | GATT_PERMlT_READ | Firmware Revision String characteristic declaration
0x17 | 23 |  | DEVlNFO_FlRMWARE_REV_UUlD | Firmware Revision | GATT_PERMlT_READ | Firmware Revision String
0x18 | 24 |  | GATT_CHARACTER_UUlD | 02 19 00 27 2A | GATT_PERMlT_READ | Hardware Revision String characteristic declaration
0x19 | 25 |  | DEVlNFO_HARDWARE_REV_UUlD | Hardware Revision | GATT_PERMlT_READ | Hardware Revision String
0x1A | 26 |  | GATT_CHARACTER_UUlD | 02 19 00 28 2A | GATT_PERMlT_READ | Software Revision String characteristic declaration
0x1B | 27 |  | DEVlNFO_SOFTWARE_REV_UUlD | Software Revision | GATT_PERMlT_READ | Software Revision String
0x1C | 28 |  | GATT_CHARACTER_UUlD | 02 10 00 29 2A | GATT_PERMlT_READ | Manufacturer Name String characteristic declaration
0x1D | 29 |  | DEVINFO_MANUFACTURER_NAME_UUlD | Manufacturer Name | GATT_PERMlT_READ | Manufacturer Name String
0x1E | 30 |  | GATT_CHARACTER_UUlD | 02 1F 00 2A 2A | GATT_PERMlT_READ | IEEE 11073-20601 Regulatory Certiﬁcation Data List characteristic declaration
0x1F | 31 |  | DEVINFO_11073_CERT_DATA_UUID | FE 00 65 78 70 65 72 69 6D 65 6E 74 61 6C | GATT_PERMlT_READ | IEEE 11073-20601 Regulatory Certiﬁcation Data List
UNKNOWN
handle (hex) | handle (dec) | Type (hex) | Type (#DEFINE) | Value (default) | Permissions | Notes
0x20 | 32 |  | GATT_PRlMARY_SERVlCE_UUlD | 03 18 | GATT_PERMlT_READ | Start of Simple GATT Profile Service
0x21 | 33 |  | GATT_CHARACTER_UUlD | 0A 22 00 06 2A | GATT_PERMlT_READ |  |  | Characteristic 1 declaration
0x22 | 34 |  | SIMPLEPROFlLE_CHAR1_UUlD | 01 | GATT_PERMlT_READ ¦ GATT_PERMlT_WRITE |  |  | Characteristic 1 value
0x23 | 35 |  | GATT_CHAR_USER_DESC_UUlD | 02 18 | GATT_PERMlT_READ |  |  | Characteristic 1 user description
0x24 | 36 |  | GATT_CHARACTER_UUlD | 04 25 00 06 2A | GATT_PERMlT_READ |  |  | Characteristic 2 declaration
0x25 | 37 |  | SIMPLEPROFlLE_CHAR2_UUlD | - | READ NOT PERMITTED |  | GATT_PERMlT_READ | Characteristic 2 value
0x26 | 38 |  | GATT_CHAR_USER_DESC_UUlD | 04 18 | GATT_PERMlT_READ |  |  | Characteristic 2 user description
0x27 | 39 |  | GATT_CHARACTER_UUlD | 12 28 00 07 2A | GATT_PERMlT_READ |  |  | Characteristic 3 declaration
0x28 | 40 |  | SIMPLEPROFlLE_CHAR3_UUlD | FA | GATT_PERMlT_WRITE |  |  | Characteristic 3 value
0x29 | 41 |  | GATT_CHAR_USER_DESC_UUlD | 00 00 | GATT_PERMlT_READ |  |  | Characteristic 3 user description
Battery
handle (hex) | handle (dec) | Type (hex) | Type (#DEFINE) | Value (default) | GATT Server Permissions | Notes
0x2A | 42 |  | GATT_PRIMARY_SERVICE_UUID | B0 FF | GATT_PERMIT_READ | Start of Battery Service
0x2B | 43 |  | GATT_CHARACTER_UUID | 02 2C 00 B1 FF | GATT_PERMIT_READ | Battery level characteristic declaration
0x2C | 44 |  | BATTERY_LEVEL_UUlD | 44 | GATT_PERMIT_READ | Battery level characteristic value (percentage)
0x2D | 45 |  | GATT CHAR_USER_DESC_UUID | "Battery Level" | GATT_PERMIT_READ | Battery level characteristic user description
0x2E | 46 |  | GATT_CHARACTER_UUID | 02 2F 00 B2 FF | GATT_PERMIT_READ | Battery state characteristic declaration
0x2F | 47 |  | BATTERY_STATE_UUlD | 04 | GATT_PERMIT_READ | Battery state characteristic value (see defined values in battery.h)
0x30 | 48 |  | GATT_CHAR_USER_DESC_UUID | "Battery State" | GATT_PERMIT_READ | Battery state characteristic user description
Acceleration
handle (hex) | handle (dec) | Type (hex) | Type (#DEFINE) | Value (default) | GATT Server Permissions | Notes
0x31 | 49 |  | GATT_SERVICE_UUID | A0 FF | GATT_PERMIT_READ | Start of Accelerometer Service
0x32 | 50 |  | GATT_CHARACTER_UUID | 0A 33 00 A1 FF | GATT_PERMIT_READ | Accelerometer enable characteristic declaration
0x33 | 51 |  | ACCEL_ENABLER_UUID | 01 | GATT_PERMT_READ ¦ GATT_PERMIT_WRITE | Accelerometer stable characteristic value (TRUE or FALSE) | enable here
0x34 | 52 |  | GATT_CHAR_USER_DESC_UUID | "Accel Enable" | GATT_PERMIT_READ | Accelerometer enable characteristic user description
0x35 | 53 |  | GATT_CHARACTER_UUID | 02 36 00 A2 FF | GATT_PERMIT_READ | Accelerometer range characteristic declaration
0x36 | 54 |  | ACCEL_RANGE LUD | 14 00 | GATT_PERMIT_READ | Accelerometer range characteristic value (can be 2G or 8G)
0x37 | 55 |  | GATT_CHAR_USER_DESC_UUID | "Accel Range" | GATT_PERMIT_READ | Accelerometer range characteristic user description
0x38 | 56 |  | GATT_CHARACTER_UUID | 10 39 00 A3 FF | GATT_PERMIT_READ | Accelerometer X-coordinate characteristic declaration
0x39 | 57 |  | ACCEL_X_UUID | - | (none) | Accelerometer X-coordinate characteristic value | read here
0x3A | 58 |  | GATT_CLIENT_CHAR_CFG_UUID | ATTRIB NOT FOUND | GATT_PERMT_READ ¦ GATT_PERMIT_WRITE | WRITE ONLY | enable here
0x3B | 59 |  | GATT_CHAR_USER_DESC_UUID | Accel X-Coordinate | GATT_PERMIT_READ | Accelerometer X-coordinate characteristic user description
0x3C | 60 |  | GATT_CHARACTER_UUID | 10 3D 00 A4 FF | GATT_PERMIT_READ | Accelerometer Y-coordinate chacterstic declaration
0x3D | 61 |  | ACCEL_Y_UUID | - | (none) | Accelerometer Y-coordinate characteristic value | read here
0x3E | 62 |  | GATT_CLIENT_CHAR_CFG_UUID | ATTRIB NOT FOUND | GATT_PERMT_READ ¦ GATT_PERMIT_WRITE | WRITE ONLY | enable here
0x3F | 63 |  | GATT_CHAR_USER_DESC_UUID | Accel Y-Coordinate | GATT_PERMIT_READ | Accelerometer Y-coordinate characteristic user description
0x40 | 64 |  | GATT_CHARACTER_UUID | 10 41 00 A5 FF | GATT_PERMIT_READ | Accelerometer Z-coordinate characteristic declaration
0x41 | 65 |  | ACCEL_Z_UUID | - | (none) | Accelerometer Z-coordinate characteristic value | read here
0x42 | 66 |  | GATT_CLIENT_CHAR_CFG_UUID | ATTRIB NOT FOUND | GATT_PERMT_READ ¦ GATT_PERMIT_WRITE | WRITE ONLY | enable here
0x43 | 67 |  | GATT_CHAR_USER_DESC_UUID | Accel Z-Coordinate | GATT_PERMIT_READ | Accelerometer Z-coordinate characteristic user description
Simple Keys
handle (hex) | handle (dec) | Type (hex) | Type (#DEFINE) | Value (default) | GATT Server Permissions | Notes
0x44 | 68 |  | GATT_SERVICE_UUID | E0 5F | GATT_PERMIT_READ | Start of Simple Keys Service
0x45 | 69 |  | GATT_CHARACTER_UUID | 10 46 00 E1 FF | GATT_PERMIT_READ | Keys state characteristic declaration
0x46 | 70 |  | SK_KEYPRESSED_UUID | - | (none) | Keys state characteristic value (bit mask of left/right key presses) | read here
0x47 | 71 |  | GATT_CLIENT_CHAR_CFG_UUID | 00 00 | GATT_PERMT_READ ¦ GATT_PERMIT_WRITE |  | enable here
0x48 | 72 |  | GATT_CHAR_USER_DESC_UUID | "Key Press State" | GATT_PERMIT_READ | Keys state characteristic user description
0x49 | 73 |  | INVALID HANDLE
Proximity
handle (hex) | handle (dec) | Type (hex) | Type (#DEFINE) | Value (default) | Permissions | Notes
0x0F | 15 | 0x2800 | GATT_PRIMARY_SERVICE_UUID | 0xFFC0 (LINK_LOSS SERVICE UUID) | GATT_PERMIT_READ | Start of Link Loss Service
0x10 | 16 | 0x2803 | GATT_CHARACTER_UUID | 0A (read/write pernissions) 11 00 (handle 0x0011) C5 FF (UUID 0xFFC5) | GATT_PERMIT_READ | Alert Level characteristic declaration
0x11 | 17 | 0xFFC5 | PROXIMITY_ALERT_LEVEL_UUD | 0 (PP_ALERT_LEVEL_NO) | GATT_PERMIT_READ ¦ GATT_PERMIT_WRITE | Link Loss Alert Level characteristic value (see defined values in proxperiph.h)
0x12 | 18 | 0x2800 | GATT_PRIMARY_SERVICE_UUID | 0xFFC1 (IMMEDIATE_ALERT_SERVICE_UUID) | GATT_PERMIT_READ | Start of Immediate Alert Service
0x13 | 19 | 0x2803 | GATT_CHARACTER_UUID | 08 (write permssion) 14 00 (handle 0x0014) C5 FF (LUD 0xFFC5) | GATT_PERMIT_READ | Alert Level characteristic declaration
0x14 | 20 | 0xFFC5 | PROXIMITY_ALERT_LEVEL_UUID | 0 (PP_ALERT_LEVEL_NO) | GATT_PERMIT_WRITE | Path Loss Alert Level characteristic value (see defined values in proxpalph.h)
0x15 | 21 | 0x2800 | GATT_PRIMARY_SERVICE_UUID | 0xFFC2 (TX_RNR_LEVEL_SERVICE_UUID) | GATT_PERMIT_READ | Start of Tx Power Level Service
0x16 | 22 | 0x2803 | GATT_CHARACTER_UUID | 02 (read perrression) 17 00 (handle 0x0017) C6 FF (UUD 0xFFC6) | GATT_PERMIT_READ | Tx Power Level characteristic declaration
0x17 | 23 | 0xFFC6 | PROXIMITY_TX_PWR_LEVEL_UUID | 0x00 | GATT_PERMIT_READ | Tx Power Level characteristic value (dBm)