## Orderables
Orderable BOM
| Part | Tolerance | QTY on board | Digikey PN | Notes
Capacitors | 100nF | 10% | 6 | 399-3520-1-ND
| 27p | 5% | 2 | 399-1016-1-ND
| 220p | 10% | 3 | 399-1030-1-ND
| 100p | 5% | 4 | 399-3194-1-ND
| 1p | 5% | 2 | 587-1007-1-ND
| 0.47p | 5% | 2 | PCC2198CT-ND | Nonstandard value. Replaced with 0.5pF
Resistors | 0 Ω | 1% | 1 | 541-0.0JCT-ND
| 560 Ω | 1% | 1 | 541-560LCT-ND
| 47kΩ | 1% | 1 | 541-47.0KLCT-ND
| 330Ω | 1% | 1 | 541-330LCT-ND
| 56kΩ | 1% | 1 | 541-56.0KLCT-ND
Inductors | 4nH |  | 3 | 587-1540-1-ND | Nonstandard value. Replaced with 3.9nH
| 1uH |  | 1 | 587-1578-1-ND
LED | Red |  | 1 | 160-1181-1-ND
| Green |  | 1 | 160-1183-1-ND
Crystal | Q2 | 10ppm | 1 | 300-8219-1-ND
Switches | B3U-1000P |  | 1 | SW1020CT-ND
Mouser PN
Headers | Mill-Max SIP Sockets (50-pin) |  | 6-pin | 575-501201
Buttons | Omron Switches - Me Top Actuated |  |  | 653-B3U-1000P

## BOM
eZ430-RF2500T BOM
Part | Value | Tolerance | Package | Manufacturer | Remarks
Capacitors
C1 | 100n | 10% | 0402
C2 | 100n | 10% | 0402
C41 | 100n | 10% | 0402
C51 | 100n | 10% | 0402
C81 | 27p | 5% | 0402
C91 | 220p | 10% | 0402
C101 | 27p | 5% | 0402
C111 | 100n | 10% | 0402
C121 | 100p | 5% | 0402
C122 | 1p | 5% | 0402
C123 | 0.47p | 5% | 0402
C124 | 0.47p | 5% | 0402
C125 | 100p | 5% | 0402
C126 | 100p | 5% | 0402
C131 | 100p | 5% | 0402
C132 | 1p | 5% | 0402
C141 | 100n | 5% | 0402
C151 | 220p | 10% | 0402
C181 | 220p | 10% | 0402
Resistors
R1 | 0 | 1% | 0402
R2 | 560R | 1% | 0402 |  | Resistor for D2 (Green LED)
R5 | 47k | 1% | 0402
R6 | 330R | 1% | 0402 |  | Resistor for D1 (Red LED)
R171 | 56K | 1% | 0402
Inductors
L121 | 4n7 |  | 0603
L2 | 1µ |  | 0603
L123 | 4n7 |  | 0603
L131 | 4n7 |  | 0603
ICs
IC1 | MSP430F2274IRHA |  | 40-pin QFN (RHA) | TI
IC2 | CC2500 |  | QLP20 | TI
Other
D1 | Red |  | 0603 |  | LED
D2 | Green |  | 0603 |  | LED
Q2 | CTA531-26.000-16-10/10/A |  | 5 x 3,5 | Compotek | HF-Quartz
ANT1 | 7488910245 |  | 9 x 2 | Würth | Chip antenna
ST1 | Mouser PN: 575-501201 |  | 1.27 pitch | Mill-Max | 6-pin header
TS1 | B3U-1000P | B3U-1000P | B3U-1000P | Omron | Button
Printed circuit board
20 x 30 mm, 1mm thick chem. gold FR4 |  |  |  |  | NOTE: Correct PCB is critical for proper RF performance.