## Sheet1
Given two parallel LDOs operating into the same load:
Minimum Rshare to ensure that neither converter does not exceed max rated current:
Rshare= (Vdc x (2 x TOLdcdc))/(2 x (Idcmax-Iomax))
|  | Vdc | TOLref (%) | Vref | TOLrfb (%) | Idcmax | Iomax
|  | 5 | 2 | 1.2 | 0.1 | 15 | 7.5
| TOLdcdc = | 0.02152 |  | Tolerance of the individual regulator output acounting for ref tolerances and voltage divider resistor tolerances.
| Rshare = | 0.0095644