## Sheet1
OPA657 simulated response for various Transimpedance gain: | [9 empty] | 2014-09-03
Hooman
C_diode= 400pF | [8 empty] | C_diode= 200pF
RF (Mohm) | f_zero (Hz) | BW (kHz) | Peaking (dB0 | CF (pF) | TIA Gain x BW (V. MHz / Amp) | Phase Margin (deg.) | Stable? | Aol Intercept (MHz) | RF (Mohm) | f_zero (Hz) | BW (kHz) | Peaking (dB0 | CF (pF) | TIA Gain x BW (V. MHz / Amp) | Phase Margin (deg.) | Stable? | Aol Intercept (MHz)
1000 | 0.39789 | 2.2 | 0 | 0 | 2200000 | 90 | Yes | 0.0022 | 1000 | 0.79577 | 4.4 | 0 | 0 | 4400000 | 90 | Yes | 0.0044
100 | 3.9789 | 22.9 | 0 | 0 | 2290000 | 88 | Yes | 0.022 | 100 | 7.9577 | 48 | 0 | 0 | 4800000 | 85 | Yes | 0.044
10 | 39.7887 | 308 | 0 | 0 | 3080000 | 67 | Yes | 0.202 | 10 | 79.5775 | 567 | 0.9 | 0 | 5670000 | 53 | Yes | 0.35
6.4 | 62.1699 | 469 | 0.4 | 0 | 3001600 | 58 | Yes | 0.29 | 6.4 | 124.3398 | 770 | 2.4 | 0 | 4928000 | 44 | No | 0.49
1 | 397.8874 | 1200 | 0.7 | 0.1 | 1200000 | 58 | Yes | 1.1 | 6.4 | 124.3398 | 696 | 0.9 | 0.01 | 4454400 | 55 | Yes | 0.49
1 | 397.8874 | 1500 | 6.6 | 0 | 1500000 | 26 | No | 0.96 | 1 | 795.7747 | 2000 | 2.9 | 0.05 | 2000000 | 42 | No | 1.5
0.5 | 795.7747 | 2200 | 8 | 0.01 | 1100000 | 20 | No | 1.4 | 1 | 795.7747 | 1600 | 0.2 | 0.1 | 1600000 | 62 | Yes | 1.7
0.5 | 795.7747 | 1600 | 0 | 0.2 | 800000 | 62 | Yes | 1.7 | 0.5 | 1591.5494 | 3100 | 12 | 0 | 1550000 | 13 | No | 2
0.5 | 795.7747 | 981 | 0 | 0.35 | 490500 | 80 | Yes | 2.4 | 0.5 | 1591.5494 | 1900 | 0 | 0.2 | 950000 | 70 | Yes | 2.9
0.5 | 795.7747 | 644 | 0 | 0.5 | 322000 | 86 | Yes | 3.3 | 0.5 | 1591.5494 | 1200 | 0 | 0.3 | 600000 | 81 | Yes | 4