## Generate Netlist Log
Tue Aug 21 11:46:56 2012, Generated by: a0270947, Server: None, Windows, Release: 2012.02-SP1 Build 1, Engine: 2012.02_SP1rc2, GUI: 2012.02-SP1rc1
Copyright (c) 2000 - 2012 Signal Integrity Software, Inc.
FLEXlm license
Interface File C:\System_Modeling\IBIS_AMI\SN65LVCP114\QCD\interfaces\demo\demo.qcd
Log File generate_netlist.log
Schematic Set: set1
Transfer Net States
sheet1 default
Channel Analysis Sims decks for Transfer Net sheet1
**Warning** Transfer Net sheet1 Statistical Analysis Results will represent waveforms at the receiver pad because Rx Init does not return an Impulse Response
1 simulation decks generated using stimulus.txt from transfer net
1 simulation decks generated using stimulus.txt from interface
1 simulation decks generated
0 errors generating simulation decks
1 warnings generating simulation decks

## Simulation Decks
Simulation | Transfer Net | Driver | Corner | Aggressors | Subcircuit | Data Rate | NC/TD Simulation Mode | RX1.EQ_Level | RX1.INPUT_GAIN | RX1.vod | Bit_Sequence_Set | Network_Characterization | Time_Domain
qcd_ttte.qci | sheet1 | TX1 | TTTE | 0 | sheet1.tsc | 70ps | Prefer_Native/Native | 4 | 0 | 1 | example | QCD | QCD

## Qcd Parameter Details
Simulation | Transfer Net | Corner | Driver | Receiver | Tx_DCD | Tx_DCD Value | Tx_Dj | Tx_Dj Value | Tx_Rj | Tx_Rj Value | Tx_Sj | Tx_Sj Value | Tx_Sj_Frequency | Tx_Sj_Frequency Value | Tx_Strength | Tx_Strength Value | Rx_Clock_Recovery_Mean | Rx_Clock_Recovery_Mean Value | Rx_Rj | Rx_Rj Value | Rx_DCD | Rx_DCD Value | Rx_Sj | Rx_Sj Value | Rx_Dj | Rx_Dj Value | Rx_Sensitivity | Rx_Sensitivity Value | Rx_Noise | Rx_Noise Value | Rx_Noise_Pad | Rx_Noise_Pad Value | Rx_Clock_Recovery_Rj | Rx_Clock_Recovery_Rj Value | Rx_Clock_Recovery_Sj | Rx_Clock_Recovery_Sj Value | Rx_Clock_Recovery_DCD | Rx_Clock_Recovery_DCD Value | Rx_Clock_Recovery_Dj | Rx_Clock_Recovery_Dj Value | Ignore_Bits | Ignore_Bits Value | Tnet Type | Clock Domain | Encoding | Rules File | Use Tnet QCD Parameters | Samples Per Bit | Max Channel Delay | Target BER | Minimum Ignore Bits | Record Start | Record Stop | Time Domain Stop | Block Size | Clock Mode | Output Clock Ticks | Time Domain Statistical Extrapolation | Time Domain Crosstalk Mode | Enforce Passivity | Spice Rise Time | Spice Sample Interval | Spice Buffer Models | Spice Ignore Bits | Spice Step Stop | Spice Time Domain_Stop | Max Output Frequency | S Param Frequency Step | Include IBIS Package | Conductor Roughness | NC/TD Simulation Mode | Tx Spectral Table | Rx Spectral Table | Spectral Analysis Resolution BW | Clock Analysis
qcd_ttte.qci | sheet1 | TTTE | TX1 | RX1 | Default | 0 | Default | 0 | Default | 0 | Default | 0 | Tnet | 0 | Default | 1 | Default | 0 | Default | 0 | Default | 0 | Default | 0 | Default | 0 | Default | 0 | Tnet sheet1 | 0 | Default | 0 | Default | 0 | Default | 0 | Default | 0 | Default | 0 | QCD_Parameters | 5K | SerDes | 70ps | None |  | No | 32 | 20n | 1p | 5K | 7.5K | 10K | 10K | 3200 | Normal | No | No | Semi_Analytic | No | 10p | 10p | IBIS/Spice | 0 | 50 | 500 | 10G | 50Meg | Yes | 0.15 | Prefer_Native/Native |  |  | 100K | No