## Sheet1
Register Name | Addr (dec) | Bit(s) | Field | Default (hex) | Mode | EEPROM | Page | Special | Addr (hex) | Description | Datasheet
General | 0 |  | reg_00 | 00 |  |  | control |  | 00 |  | public
|  | 7 | i2c_addr3 | 0 | R | N |  |  |  | I2C strap observation When reg_06 in shared is appropriately set, double as ML test registers | public
|  | 6 | i2c_addr2 | 0 | R | N |  |  |  | I2C strap observation When reg_06 in shared is appropriately set, double as ML test registers | public
|  | 5 | i2c_addr1 | 0 | R | N |  |  |  | I2C strap observation When reg_06 in shared is appropriately set, double as ML test registers | public
|  | 4 | i2c_addr0 | 0 | R | N |  |  |  | I2C strap observation When reg_06 in shared is appropriately set, double as ML test registers | public
|  | 3 | SPARE | 0 | RW | N |  |  |  | UNUSED
|  | 2 | SPARE | 0 | RW | N |  |  |  | UNUSED
|  | 1 | SPARE | 0 | RW | N |  |  |  | UNUSED
|  | 0 | SPARE | 0 | RW | N |  |  |  | UNUSED
Version Revision | 1 |  | reg_01 | 60 |  |  | control |  | 01 |  | public
|  | 7 | VERSION[2] | 0 | R | N |  |  |  |  | public
|  | 6 | VERSION[1] | 1 | R | N |  |  |  |  | public
|  | 5 | VERSION[0] | 1 | R | N |  |  |  |  | public
|  | 4 | DEVICE_ID[4] | 0 | R | N |  |  |  |  | public
|  | 3 | DEVICE_ID[3] | 0 | R | N |  |  |  |  | public
|  | 2 | DEVICE_ID[2] | 0 | R | N |  |  |  |  | public
|  | 1 | DEVICE_ID[1] | 0 | R | N |  |  |  |  | public
|  | 0 | DEVICE_ID[0] | 0 | R | N |  |  |  |  | public
Channel Control | 2 |  | reg_02 | 00 |  |  | control |  | 02
|  | 7 | en_ch_ATP | 0 | RW | N |  |  |  | Enable master ATP for LOCK3:0 pins
|  | 6 | en_ch_GPIO | 0 | RW | N |  |  |  | Enables control of GPIOs from channel specified in [5:4]
|  | 5 | engpio_ch[1] | 0 | RW | N |  |  |  | engpio_ch[1:0]: 00: gpio_ch0 01: lower-gpios 02: upper-gpios 03: gpio_ch1
|  | 4 | engpio_ch[0] | 0 | RW | N
|  | 3 | SPARE | 0 | RW | N |  |  |  | UNUSED
|  | 2 | REFOUT_VCODIVCLK_EN | 0 | RW | N |  |  |  | Select VCO clock/320 or VCO clock/400 to come out on refclock out instead of the 25 MHz ref clock.
|  | 1 | VCO_DIV_CLK_SEL[0] | 0 | RW | N |  |  |  | These two bits select the channel that sources the vco div clock to be brought out on refclock out instead of the 25 MHz refclock in. The selected channel sources a VCO clock divided by 320 or divided by 400, based on RATE/SUBRATE settings
|  | 0 | VCO_DIV_CLK_SEL[0] | 0 | RW | N
Channel Control | 3 |  | reg_03 | 00 |  |  | control |  | 03
|  | 7 | POR_TEST_TRIG | 0 | RW | Y |  |  |  | USED TO TRIGGER POR IN TEST MODE ONLY
|  | 6 | SCAN_TEST_AUX[2] | 0 | RW | Y |  |  |  | RESERVED, USED BY ATPG SCAN
|  | 5 | SCAN_TEST_AUX[1] | 0 | RW | Y |  |  |  | RESERVED, USED BY ATPG SCAN
|  | 4 | SCAN_TEST_AUX[0] | 0 | RW | Y |  |  |  | RESERVED, USED BY ATPG SCAN
|  | 3 | aon_bypss | 0 | RW | Y |  |  |  | When set will bypass all AON clocks to all blocks other than POR with clock from the READ_EN pin
|  | 2 | SPARE | 0 | RW | N |  |  |  | UNUSED
|  | 1 | SPARE | 0 | RW | N |  |  |  | previously ovrrd_prsnt_val
|  | 0 | SPARE | 0 | RW | N |  |  |  | previously core_clk_off
General | 4 |  | reg_04 | 01 |  |  | share |  | 04 |  | public
|  | 7 | SPARE | 0 | RW | N
|  | 6 | rst_i2c_regs | 0 | RW | N |  |  |  | RESET SHARED REGISTERS | public
|  | 5 | rst_i2c_mas | 0 | RWSC | N |  |  |  | Self clearing reset for I2C master
|  | 4 | frc_eeprm_rd | 0 | RW | N |  |  |  | Override ENSMB and input chain status to force EEPROM Configuration
|  | 3 | core_clock_en | 0 | RW | N |  |  |  | Force Core clocks on even if PRSNT_N = 1
|  | 2 | regs_clock_en | 0 | RW | N |  |  |  | Force Register block clocks on always
|  | 1 | i2c_mas_clk_en | 0 | RW | N |  |  |  | Force I2C master core clocks on always
|  | 0 | i2cslv_clk_en | 1 | RW | N |  |  |  | Force I2C Slave core clocks on always. Can be set to 0 for test with scan pin tied high, this conmination will disable i2c slave clocks
General | 5 |  | reg_05 | 10 |  |  | share |  | 05 |  | ?
|  | 7 | disab_eeprm_cfg | 0 | RW | N |  |  |  | Disable Master Mode EEPROM Configuration (If not started, not effective midway or after configuration)
|  | 6 | SPARE | 0 | RW | N |  |  |  | UNUSED
|  | 5 | ML_TEST_CONTROL | 0 | RW | N |  |  |  | RESERVED Multi Level Pin Test Control in test mode.
|  | 4 | EEPROM_reading_done | 1 | R | N |  |  |  | Sets 1 when EEPROM reading done
|  | 3 | int_ch0 | 0 | R | N |  | Y |  | Indicates ch0 has interrupted | ?
|  | 2 | int_ch1 | 0 | R | N |  | Y |  | Indicates ch1 has interrupted | ?
|  | 1 | int_ch2 | 0 | R | N |  | Y |  | Indicates ch2 has interrupted
|  | 0 | int_ch3 | 0 | R | N |  | Y |  | Indicates ch3 has interrupted
General | 6 |  | reg_06 | 00 |  |  | share |  | 06
|  | 7 | SCAN_TEST_AUX[3] | 0 | RW | Y |  |  |  | RESERVED, USED BY ATPG SCAN
|  | 6 | SCAN_TEST_AUX[4] | 0 | RW | Y |  |  |  | RESERVED, USED BY ATPG SCAN
|  | 5 | POR_STRETCH_OBS_EN | 0 | RW | N |  |  |  | Enable POR stretch output in test mode only on GPIO[0]
|  | 4 | SCAN_TEST_AUX[4] | 0 | RW | Y |  |  |  | RESERVED, USED BY ATPG SCAN
|  | 3 | ML_TEST_CONTROL[3] | 0 | RW | Y |  |  |  | ML TEST CONTROL BITS SET TO > 9 TO ALLOW STRAP OBSERVATION ON REG 0
|  | 2 | ML_TEST_CONTROL[2] | 0 | RW | Y |  |  |  | ML TEST CONTROL BITS SET TO > 9 TO ALLOW STRAP OBSERVATION ON REG 0
|  | 1 | ML_TEST_CONTROL[1] | 0 | RW | Y |  |  |  | ML TEST CONTROL BITS SET TO > 9 TO ALLOW STRAP OBSERVATION ON REG 0
|  | 0 | ML_TEST_CONTROL[0] | 0 | RW | Y |  |  |  | ML TEST CONTROL BITS SET TO > 9 TO ALLOW STRAP OBSERVATION ON REG 0
General | 7 |  | reg_07 | 04 |  |  | share |  | 07 |  | public
|  | 7 | inpin_tst[1] | 0 | RW | N |  |  |  | RESERVED Multi Level Pin Test Control in test mode.
|  | 6 | inpin_tst[0] | 0 | RW | N |  |  |  | RESERVED Multi Level Pin Test Control in test mode.
|  | 5 | 4levl_pin_test_M2 | 0 | RW | N |  |  |  | RESERVED Multi Level Pin Test Control in test mode.
|  | 4 | 4levl_pin_test_Y2 | 0 | RW | N |  |  |  | RESERVED Multi Level Pin Test Control in test mode.
|  | 3 | scn_obs_ctrl[0] | 0 | RW | N |  |  |  | RESERVED, USED BY ATPG SCAN
|  | 2 | aux_scn_io[8] | 1 | RW | N |  |  |  | RESERVED, USED BY ATPG SCAN
|  | 1 | en_lpbk_in_A_out_B | 0 | RW | Y |  |  |  | loop back input of channel A to output of channel B | public
|  | 0 | en_lpbk_in_B_out_A | 0 | RW | Y |  |  |  | loop back input of channel B to output of channel A | public
Channel Control | 255 |  | reg_FF | 00 |  |  | control |  | FF |  | public
|  | 7 | lock_output_ctrl[1] | 0 | RW | Y |  |  |  | controls what is output on LOCK pin: 00: logical AND of lock status from both channels 01: lock status from channel 0 (or A) 10: lock status from channel 1 (or B) 11: logical OR of lock status from both channels | public
|  | 6 | lock_output_ctrl[0] | 0 | RW | Y |  |  |  |  | public
|  | 5 | los_int_bus_sel | 0 | RW | N |  |  |  | high selects interrupts onto LOS pin - otherwise signal detect | public
|  | 4 | SPARE | 0 | RW | N |  |  |  |  | reserved
|  | 3 | write_all_ch | 0 | RW | N |  |  |  | Allows customer to write to all channels as if they are the same, but only allows to read back from the channel specified in reg02[2:0]. en_ch_SMB must be = 1 or else this function is invalid. | public
|  | 2 | en_ch_SMB | 0 | RW | N |  |  |  | en_ch_SMB = 1 Enables SMBUS access to one of the channels specified in reg02[1:0] en_ch_SMB = 0 The shared registers are enabled. | public
|  | 1 | ensmb_ch[1] | 0 | RW | N |  |  |  | ensmb[1:0] 11 - channel 3 10 - channel 2 01 - channel 1 00 - channel 0 | public
|  | 0 | ensmb_ch[0] | 0 | RW | N |  |  |  |  | public
system | 0 |  | reg_00 | 00 |  |  | channel |  | 00 |  | public
|  | 7 | clk_core_disab | 0 | RW | N |  |  |  | DISABLE OR ENABLE RESPECTIVE CLOCKS. BY DEFAULT CORE, VCO AND REDERENCE CLOCK DOMAINS ARE ENABLED AND REGISTERS DISABLED. REGISTER CLOCKS WILL COME UP AUTOMATICALLY FOR WRITES. FORCING REGISTER CLOCKS ON WILL ALWAYS FORCE THESE CLOCKS ON.
|  | 6 | clk_regs_en | 0 | RW | N
|  | 5 | clk_vco_disab | 0 | RW | N
|  | 4 | clk_ref_disab | 0 | RW | N
|  | 3 | rst_core | 0 | RW | N |  |  |  | RESET ALL CHANNEL AON CLOCK DOMAIN LOGIC OTHER THAN REGISTERS
|  | 2 | rst_regs | 0 | RW | N |  |  |  | RESET ALL CHANNEL REGISTERS | public
|  | 1 | rst_refclk | 0 | RW | N |  |  |  | RESET REFCLOCK DOMAIN
|  | 0 | rst_vco | 0 | RW | N |  |  |  | RESET VCO DIV CLOCK DOMAIN
mode_status | 1 |  | reg_01 | 00 |  |  | channel |  | 01 |  | public
|  | 7 | PWDN_SD | 0 | RW | N |  |  |  | Bit 7 is used to force the SD to power down, test mode Bit 4 is used to indicate loss of CDR lock after having acquired it. Clears on read.
|  | 6 |  | 0 | RW | N
|  | 5 |  | 0 | RW | N
|  | 4 | cdr_lock_loss_int | 0 | R | N |  | Y |  |  | public
|  | 3 |  | 0 | RW | N
|  | 2 |  | 0 | RW | N
|  | 1 |  | 0 | RW | N
|  | 0 | signal_detect_loss_int | 0 | R | N |  | Y |  | Loss of signal indicator, set once signal is acquired and then lost. | public
CDR_status | 2 |  | reg_02 | 00 |  |  | channel |  | 02 |  | public
|  | 7 | cdr_status[7] | 0 | R | N |  | Y |  | See CDR Status Reg_02 Table, Set with 0x0C[7:4] | public
|  | 6 | cdr_status[6] | 0 | R | N |  | Y |  |  | public
|  | 5 | cdr_status[5] | 0 | R | N |  | Y |  |  | public
|  | 4 | cdr_status[4] | 0 | R | N |  | Y |  |  | public
|  | 3 | cdr_status[3] | 0 | R | N |  | Y |  |  | public
|  | 2 | cdr_status[2] | 0 | R | N |  | Y |  |  | public
|  | 1 | cdr_status[1] | 0 | R | N |  | Y |  |  | public
|  | 0 | cdr_status[0] | 0 | R | N |  | Y |  |  | public
Old_chn_3 | 3 |  | reg_03 | 00 |  |  | channel |  | 03 |  | public
|  | 7 | eq_BST0[1] | 0 | RW | Y |  |  |  | Used for setting EQ value when reg_0x2D[3] is high. Read-back value going to analog in reg_0x52. | public
|  | 6 | eq_BST0[0] | 0 | RW | Y |  |  |  |  | public
|  | 5 | eq_BST1[1] | 0 | RW | Y |  |  |  |  | public
|  | 4 | eq_BST1[0] | 0 | RW | Y |  |  |  |  | public
|  | 3 | eq_BST2[1] | 0 | RW | Y |  |  |  |  | public
|  | 2 | eq_BST2[0] | 0 | RW | Y |  |  |  |  | public
|  | 1 | eq_BST3[1] | 0 | RW | Y |  |  |  |  | public
|  | 0 | eq_BST3[0] | 0 | RW | Y |  |  |  |  | public
GPIO0 Config | 4 |  | reg_04 | 00 |  |  | channel |  | 04
|  | 7 | GPIO0_mode[3] | 0 | RW | N |  |  |  | GPIO0_mode[3:0] 0000: gp_out[0] 0001: Signal Detect 0010: Comparator LPF Low 0011: Single Bit Limit Met
|  | 6 | GPIO0_mode[2] | 0 | RW | N
|  | 5 | GPIO0_mode[1] | 0 | RW | N
|  | 4 | GPIO0_mode[0] | 0 | RW | N
|  | 3 |  | 0 | RW | N
|  | 2 |  | 0 | RW | N
|  | 1 |  | 0 | RW | N
|  | 0 |  | 0 | RW | N
GPIO1 Config | 5 |  | reg_05 | 00 |  |  | channel |  | 05
|  | 7 | GPIO1_mode[3] | 0 | RW | N |  |  |  | GPIO1_mode[3:0] 0000: gp_out[1] 0001: FSM_DF 0010: CDR LOCK 0011: POR_RST_N 0100: Comparator LPF High 0101: RAW Single Bit Trans divided by 8
|  | 6 | GPIO1_mode[2] | 0 | RW | N
|  | 5 | GPIO1_mode[1] | 0 | RW | N
|  | 4 | GPIO1_mode[0] | 0 | RW | N
|  | 3 |  | 0 | RW | N
|  | 2 |  | 0 | RW | N
|  | 1 |  | 0 | RW | N
|  | 0 |  | 0 | RW | N
GPIO2 Config | 6 |  | reg_06 | 00 |  |  | channel |  | 06
|  | 7 | GPIO2_mode[3] | 0 | RW | N |  |  |  | GPIO2_mode[3:0] 0000: gp_out[2] 0001: VCO Clock Div-by-320 (or 400) 0010: VCO Clock Div-by-32 0011: Always On Clk(10MHz) 0100: Lock
|  | 6 | GPIO2_mode[2] | 0 | RW | N
|  | 5 | GPIO2_mode[1] | 0 | RW | N
|  | 4 | GPIO2_mode[0] | 0 | RW | N
|  | 3 |  | 0 | RW | N
|  | 2 |  | 0 | RW | N
|  | 1 |  | 0 | RW | N
|  | 0 |  | 0 | RW | N
GPIO3 Config | 7 |  | reg_07 | 00 |  |  | channel |  | 07
|  | 7 | GPIO3_mode[3] | 0 | RW | N |  |  |  | GPIO3_mode[3:0] 0000: gp_out[3] 0001: 1'b0 0010: RAW False Lock divided by 32 0011: RAW EOM Counter divided by 4
|  | 6 | GPIO3_mode[2] | 0 | RW | N
|  | 5 | GPIO3_mode[1] | 0 | RW | N
|  | 4 | GPIO3_mode[0] | 0 | RW | N
|  | 3 |  | 0 | RW | N
|  | 2 |  | 0 | RW | N
|  | 1 |  | 0 | RW | N
|  | 0 |  | 0 | RW | N
CDR Controller VCO Cap Count Stop Override values | 8 |  | reg_08 | 00 |  |  | channel |  | 08
|  | 7 |  | 0 | RW | N
|  | 6 |  | 0 | RW | N
|  | 5 |  | 0 | RW | N
|  | 4 | cdr_cap_dac_start0[4] | 0 | RW | Y |  |  |  | Starting VCO Cap DAC Setting 0
|  | 3 | cdr_cap_dac_start0[3] | 0 | RW | Y |  |  |  | Starting VCO Cap DAC Setting 0
|  | 2 | cdr_cap_dac_start0[2] | 0 | RW | Y |  |  |  | Starting VCO Cap DAC Setting 0
|  | 1 | cdr_cap_dac_start0[1] | 0 | RW | Y |  |  |  | Starting VCO Cap DAC Setting 0
|  | 0 | cdr_cap_dac_start0[0] | 0 | RW | Y |  |  |  | Starting VCO Cap DAC Setting 0
CDR Controller Overrides 1 | 9 |  | reg_09 | 00 |  |  | channel |  | 09 |  | public
|  | 7 | reg_divsel_vco_cap_ov | 0 | RW | Y |  |  |  | enable bit to override cap_cnt with value in register and 0B[4:0]
|  | 6 | reg_set_cp_lvl_lpf_ov | 0 | RW | Y |  |  |  | enable bit to override lpf_dac_val with value in register 1F[4:0]
|  | 5 | reg_bypass_pfd_ov | 0 | RW | Y |  |  |  | enable bit to override sel_retimedD_loopthru and sel_rawD_loopthru with values in reg1E[7:5] | public
|  | 4 | reg_en_fd_pd_vco_pdiq_ov | 0 | RW | Y |  |  |  | enable bit to override en_fd, pd_pd, pd_vco, pd_pdiq with reg1E[0], reg1E[2], reg1C[0], reg1C[1]
|  | 3 | reg_en_pd_cp_ov | 0 | RW | Y |  |  |  | enable bit to override pd_fd_cp and pd_pd_cp with value in register 1B[1:0]
|  | 2 | reg_divsel_ov | 0 | RW | Y |  |  |  | enable bit to override divsel with value in register 18[6:4] | public
|  | 1 | reg_en_fld_ov | 0 | RW | Y |  |  |  | enable to override pd_fld with value in reg1E[1]
|  | 0 | reg_pfd_lock_mode_sm | 0 | RW | Y |  |  |  | enable fd in lock state
CDR Controller Overrides 2 | 10 |  | reg_0A | 10 |  |  | channel |  | 0A |  | public
|  | 7 | reg_sbt_en | 0 | RW | Y |  |  |  | enable bit to override sbt_en with value in reg1D[7]
|  | 6 | reg_en_idac_pd_cp_ov_AND_reg_en_idac_fd_cp_ov | 0 | RW | Y |  |  |  | enable bit to override phase detector charge pump settings with reg1C[7:5] enable bit to override frequency detector charge pump settings with reg1C[4:2]
|  | 5 | reg_dac_lpf_high_phase_ov_AND_reg_dac_lpf_low_phase_ov | 0 | RW | Y |  |  |  | enable bit to loop filter comparator trip voltages with reg16[7:0]
|  | 4 | reg_en150_lpf_ov | 1 | RW | Y |  |  |  | enable bit to override en150_lpf with value in reg1F[6]
|  | 3 | reg_cdr_reset_ov | 0 | RW | Y |  |  |  | enable cdr reset override with reg0A[2] | public
|  | 2 | reg_cdr_reset_sm | 0 | RW | Y |  |  |  | cdr reset override bit | public
|  | 1 | reg_cdr_lock_ov | 0 | RW | Y |  |  |  | enable cdr lock signal override with reg0A[0]
|  | 0 | reg_cdr_lock | 0 | RW | Y |  |  |  | cdr lock signal override bit
CDR Controller VCO Cap Count Start Override values | 11 |  | reg_0B | 0F |  |  | channel |  | 0B
|  | 7 |  | 0 | RW | N
|  | 6 |  | 0 | RW | N
|  | 5 |  | 0 | RW | N
|  | 4 | cdr_cap_dac_start1[4] | 0 | RW | Y |  |  |  | Starting VCO Cap DAC Setting 1
|  | 3 | cdr_cap_dac_start1[3] | 1 | RW | Y |  |  |  | Starting VCO Cap DAC Setting 1
|  | 2 | cdr_cap_dac_start1[2] | 1 | RW | Y |  |  |  | Starting VCO Cap DAC Setting 1
|  | 1 | cdr_cap_dac_start1[1] | 1 | RW | Y |  |  |  | Starting VCO Cap DAC Setting 1
|  | 0 | cdr_cap_dac_start1[0] | 1 | RW | Y |  |  |  | Starting VCO Cap DAC Setting 1
CDR Controller Status and Settings | 12 |  | reg_0C | 08 |  |  | channel |  | 0C |  | public
|  | 7 | reg_sh_status_control[3] | 0 | RW | N |  |  |  | details in status tab - value determines what is displayed in reg_02, reg_37, reg_38 | public
|  | 6 | reg_sh_status_control[2] | 0 | RW | N |  |  |  |  | public
|  | 5 | reg_sh_status_control[1] | 0 | RW | N |  |  |  |  | public
|  | 4 | reg_sh_status_control[0] | 0 | RW | N |  |  |  |  | public
|  | 3 | single_bit_limit_check_on | 1 | RW | N |  |  |  | Set low to disable single-bit-transition detector qualification for lock. | public
|  | 2 | EN_FORCE_EXCEPTION_FSM | 0 | RW | Y |  |  |  | Set to 1 and then write to 0x70 to force exception handling FSM
|  | 1 |  | 0 | RW | N
|  | 0 |  | 0 | RW | N
CDR Controller State Machine Settings | 13 |  | reg_0D | 00 |  |  | channel |  | 0D |  | public
|  | 7 |  | 0 | RW | N
|  | 6 |  | 0 | RW | N
|  | 5 | PRBS_PATT_SHIFT_EN | 0 | RW | Y |  |  |  | Use in conjunction with 0x1E[4], 0x30[3] to start PRBS generator. This bit must be set high last. | public
|  | 4 |  | 0 | RW | N
|  | 3 |  | 0 | RW | N
|  | 2 |  | 0 | RW | N
|  | 1 |  | 0 | RW | N
|  | 0 |  | 0 | RW | N
CDR Controller Timers 1 | 14 |  | reg_0E | 93 |  |  | channel |  | 0E
|  | 7 | reg_timer_1ms_sm[1] | 1 | RW | Y |  |  |  | upper 2 bits of the 1ms timer 00: 0x07FF = 0.205 ms 01: 0x17FF = 0.614 ms 10: 0x27FF = 1.024 ms (default) 11: 0x37FF = 1.434 ms
|  | 6 | reg_timer_1ms_sm[0] | 0 | RW | Y
|  | 5 | reg_timer_600us_sm[2] | 0 | RW | Y |  |  |  | upper 3 bits of the 600us timer 000: 0x07FF = 0.205 ms 001: 0x0FFF = 0.410 ms 010: 0x17FF = 0.614 ms (default) 011: 0x1FFF = 0.819 ms 100: 0x27FF = 1.024 ms 101: 0x2FFF = 1.229 ms 110: 0x37FF = 1.434 ms 111: 0x3FFF = 1.638 ms
|  | 4 | reg_timer_600us_sm[1] | 1 | RW | Y
|  | 3 | reg_timer_600us_sm[0] | 0 | RW | Y
|  | 2 | reg_timer_200us_sm[2] | 0 | RW | Y |  |  |  | bit[11:9] of 200us timer (top 2 bits are 0) 000: 0x01FF = 51 us 001: 0x03FF = 102 us 010: 0x05FF = 154 us 011: 0x07FF = 205 us (default) 100: 0x09FF = 256 us 101: 0x0BFF = 307 us 110: 0x0DFF = 358 us 111: 0x0FFF = 410 us
|  | 1 | reg_timer_200us_sm[1] | 1 | RW | Y
|  | 0 | reg_timer_200us_sm[0] | 1 | RW | Y
CDR Controller Timers 2 | 15 |  | reg_0F | 69 |  |  | channel |  | 0F
|  | 7 | reg_timer_charge_lpf[11] | 0 | RW | Y |  |  |  | bit[11:9] of CHARGE_LOOPFILTER timer (top 2 bits are 0) 000: 0x01FF = 51 us 001: 0x03FF = 102 us 010: 0x05FF = 154 us 011: 0x07FF = 205 us (default) 100: 0x09FF = 256 us 101: 0x0BFF = 307 us 110: 0x0DFF = 358 us 111: 0x0FFF = 410 us
|  | 6 | reg_timer_charge_lpf[10] | 1 | RW | Y
|  | 5 | reg_timer_charge_lpf[9] | 1 | RW | Y
|  | 4 | timer_cdr_unlock[2] | 0 | RW | Y |  |  |  | upper 3 bits of the CHECK_FOR_CDR_UNLOCK timer 000: 0x07FF = 0.205 ms 001: 0x0FFF = 0.410 ms 010: 0x17FF = 0.614 ms (default) 011: 0x1FFF = 0.819 ms 100: 0x27FF = 1.024 ms 101: 0x2FFF = 1.229 ms 110: 0x37FF = 1.434 ms 111: 0x3FFF = 1.638 ms
|  | 3 | timer_cdr_unlock[1] | 1 | RW | Y
|  | 2 | timer_cdr_unlock[0] | 0 | RW | Y
|  | 1 | reg_timer_lock_check[1] | 0 | RW | Y |  |  |  | bit[11:10] of "lock check" timer (top 2 bits are 0) This value sets the remaining time in PHASE_LOCK or CHECK_FOR_CDR_UNLOCK when the false lock and single-bit transition detectors are enabled. 00: 0x03FF = 102 us 01: 0x07FF = 205 us (default) 10: 0x0BFF = 307 us 11: 0x0FFF = 410 us
|  | 0 | reg_timer_lock_check[0] | 1 | RW | Y
CDR Controller Thresholds | 16 |  | reg_10 | 3A |  |  | channel |  | 10
|  | 7 | false_lock_detector_threshold[2] | 0 | RW | Y |  |  |  | Note: Use 8bit counter, and use these 3 bits to set the upper 3 bits threshold. LSBs are zero.
|  | 6 | false_lock_detector_threshold[1] | 0 | RW | Y
|  | 5 | false_lock_detector_threshold[0] | 1 | RW | Y
|  | 4 | reg_hd_threshold_sm[4] | 1 | RW | Y |  |  |  | Theshold for single bit transition counter indicating CDR lock condition NOTE: Because this is 12Gbps, compared to 3Gbps for EZLink, the threshold must be 4X larger NOTE: This value is scaled down by the divider setting
|  | 3 | reg_hd_threshold_sm[3] | 1 | RW | Y
|  | 2 | reg_hd_threshold_sm[2] | 0 | RW | Y
|  | 1 | reg_hd_threshold_sm[1] | 1 | RW | Y
|  | 0 | reg_hd_threshold_sm[0] | 0 | RW | Y
EOM and DFE | 17 |  | reg_11 | 20 |  |  | channel |  | 11 |  | public
|  | 7 | eom_sel_vrange[1] | 0 | RW | Y |  |  |  | Sets eye monitor ADC granularity when eom_override, , is high. 00: 3.125mV 01: 6.25mV 10: 9.375mV 11: 12.5mV | public
|  | 6 | eom_sel_vrange[0] | 0 | RW | Y |  |  |  |  | public
|  | 5 | eom_PD | 1 | RW | Y |  |  |  |  | public
|  | 4 | eom_en_atp | 0 | RW | N
|  | 3 | dfe_tap2_pol | 0 | RW | Y |  |  |  | Use with manual DFE setting override, 0x15[7]. | public
|  | 2 | dfe_tap3_pol | 0 | RW | Y |  |  |  | Use with manual DFE setting override, 0x15[7]. | public
|  | 1 | dfe_tap4_pol | 0 | RW | Y |  |  |  | Use with manual DFE setting override, 0x15[7]. | public
|  | 0 | dfe_tap5_pol | 0 | RW | Y |  |  |  | Use with manual DFE setting override, 0x15[7]. | public
Driver Control and DFE | 18 |  | reg_12 | A0 |  |  | channel |  | 12 |  | public
|  | 7 | dfe_tap1_pol | 1 | RW | Y |  |  |  | Use with manual DFE setting override, 0x15[7]. | public
|  | 6 | en_reg12_pshield_atp_lv | 0 | RW | N |  |  |  | previously (0 selects Q clock, 1 selects I clock)
|  | 5 | dfe_sel_neg_gm | 1 | RW | Y |  |  |  |  | public
|  | 4 | dfe_wt1[4] | 0 | RW | Y |  |  |  | Use with manual DFE setting override, 0x15[7]. | public
|  | 3 | dfe_wt1[3] | 0 | RW | Y |  |  |  | Use with manual DFE setting override, 0x15[7]. | public
|  | 2 | dfe_wt1[2] | 0 | RW | Y |  |  |  | Use with manual DFE setting override, 0x15[7]. | public
|  | 1 | dfe_wt1[1] | 0 | RW | Y |  |  |  | Use with manual DFE setting override, 0x15[7]. | public
|  | 0 | dfe_wt1[0] | 0 | RW | Y |  |  |  | Use with manual DFE setting override, 0x15[7]. | public
EQ | 19 |  | reg_13 | 90 |  |  | channel |  | 13 |  | public
|  | 7 | eq_PD_PeakDetect | 1 | RW | N
|  | 6 | eq_PD_SD | 0 | RW | Y |  |  |  |  | public
|  | 5 |  | 0 | RW | N |  |  |  | (was previously eq_mute_z)
|  | 4 | eq_en_dc_off | 1 | RW | Y |  |  |  |  | public
|  | 3 | eq_PD_EQ | 0 | RW | Y
|  | 2 | eq_limit_en | 0 | RW | Y |  |  |  | Enable EQ limiting [also if override (reg_30[6]) is enabled EQ search bit takes the value written to this register] | public
|  | 1 | en_DWDM | 0 | RW | Y |  |  |  |  | public
|  | 0 | reg_vco_bypass | 0 | RW | Y
PFD and EOM | 20 |  | reg_14 | 00 |  |  | channel |  | 14 |  | public
|  | 7 | eq_sd_preset | 0 | RW | Y |  |  |  |  | public
|  | 6 | eq_sd_reset | 0 | RW | Y |  |  |  |  | public
|  | 5 | eq_refa_sel[1] | 0 | RW | Y |  |  |  | Assert reference levels | public
|  | 4 | eq_refa_sel[0] | 0 | RW | Y |  |  |  |  | public
|  | 3 | eq_refd_sel[1] | 0 | RW | Y |  |  |  | Deassert reference levels | public
|  | 2 | eq_refd_sel[0] | 0 | RW | Y |  |  |  |  | public
|  | 1 | eq_sd_atp[1] | 0 | RW | N
|  | 0 | eq_sd_atp[0] | 0 | RW | N
Receiver Power Downs | 21 |  | reg_15 | 10 |  |  | channel |  | 15 |  | public
|  | 7 | dfe_force_enable | 0 | RW | Y |  |  |  | DFE manual setting mode. Use with 0x11[3:0], 0x12[7], 0x12[4:0], 0x20[7:0], 0x21[7:0] | public
|  | 6 | drv_dem_range | 0 | RW | Y |  |  |  | Compresses DE range to 0-6dB when asserted. | public
|  | 5 | comp_en_hyst | 0 | RW | Y
|  | 4 | comp_en | 1 | RW | Y
|  | 3 | drv_PD | 0 | RW | Y |  |  |  |  | public
|  | 2 | drv_dem[2] | 0 | RW | Y |  |  |  |  | public
|  | 1 | drv_dem[1] | 0 | RW | Y |  |  |  |  | public
|  | 0 | drv_dem[0] | 0 | RW | Y |  |  |  |  | public
Comparator Trip Points in Phase Lock | 22 |  | reg_16 | 7A |  |  | channel |  | 16
|  | 7 | reg_dac_lpf_high_phase[3] | 0 | RW | Y |  |  |  | Set VCO control voltage too high comparator trip voltage to 1.6V before lock
|  | 6 | reg_dac_lpf_high_phase[2] | 1 | RW | Y |  |  |  | Set VCO control voltage too high comparator trip voltage to 1.6V before lock
|  | 5 | reg_dac_lpf_high_phase[1] | 1 | RW | Y |  |  |  | Set VCO control voltage too high comparator trip voltage to 1.6V before lock
|  | 4 | reg_dac_lpf_high_phase[0] | 1 | RW | Y |  |  |  | Set VCO control voltage too high comparator trip voltage to 1.6V before lock
|  | 3 | reg_dac_lpf_low_phase[3] | 1 | RW | Y |  |  |  | Set VCO control voltage too low comparator trip voltage to 1V before lock
|  | 2 | reg_dac_lpf_low_phase[2] | 0 | RW | Y |  |  |  | Set VCO control voltage too low comparator trip voltage to 1V before lock
|  | 1 | reg_dac_lpf_low_phase[1] | 1 | RW | Y |  |  |  | Set VCO control voltage too low comparator trip voltage to 1V before lock
|  | 0 | reg_dac_lpf_low_phase[0] | 0 | RW | Y |  |  |  | Set VCO control voltage too low comparator trip voltage to 1V before lock
Comparator Trip Points in CDR Lock | 23 |  | reg_17 | 25 |  |  | channel |  | 17
|  | 7 | reg_dac_lpf_high_lock[3] | 0 | RW | Y |  |  |  | Set VCO control voltage too high comparator trip voltage to 1.8V after lock
|  | 6 | reg_dac_lpf_high_lock[2] | 0 | RW | Y |  |  |  | Set VCO control voltage too high comparator trip voltage to 1.8V after lock
|  | 5 | reg_dac_lpf_high_lock[1] | 1 | RW | Y |  |  |  | Set VCO control voltage too high comparator trip voltage to 1.8V after lock
|  | 4 | reg_dac_lpf_high_lock[0] | 0 | RW | Y |  |  |  | Set VCO control voltage too high comparator trip voltage to 1.8V after lock
|  | 3 | reg_dac_lpf_low_lock[3] | 0 | RW | Y |  |  |  | Set VCO control voltage too low comparator trip voltage to 0.8V after lock
|  | 2 | reg_dac_lpf_low_lock[2] | 1 | RW | Y |  |  |  | Set VCO control voltage too low comparator trip voltage to 0.8V after lock
|  | 1 | reg_dac_lpf_low_lock[1] | 0 | RW | Y |  |  |  | Set VCO control voltage too low comparator trip voltage to 0.8V after lock
|  | 0 | reg_dac_lpf_low_lock[0] | 1 | RW | Y |  |  |  | Set VCO control voltage too low comparator trip voltage to 0.8V after lock
Phase Divider and VCO | 24 |  | reg_18 | 40 |  |  | channel |  | 18 |  | public
|  | 7 | reg_vco_en_atp | 0 | RW | N
|  | 6 | pdiq_sel_div[2] | 1 | RW | Y |  |  |  | Sets the scalar divider ratio when override is set in 0x09[2]. 000: Full-rate 001: Divide-by-2 010: Divide-by-4 011: Divide-by-8 100: Divide-by-16 (not tested on ATE) | public
|  | 5 | pdiq_sel_div[1] | 0 | RW | Y |  |  |  |  | public
|  | 4 | pdiq_sel_div[0] | 0 | RW | Y |  |  |  |  | public
|  | 3 | en_pdiq_atp | 0 | RW | N
|  | 2 | drv_sel_slow | 0 | RW | N |  |  |  | Reduces edge rate when asserted. | public
|  | 1 | sel_et_atp[1] | 0 | RW | N
|  | 0 | sel_et_atp[0] | 0 | RW | N
Biasgen1 | 25 |  | reg_19 | 23 |  |  | channel |  | 19
|  | 7 | bg_sel_atp[1] | 0 | RW | N |  |  |  | default is 35
|  | 6 | bg_sel_atp[0] | 0 | RW | N
|  | 5 | bg_sel_ptat[5] | 1 | RW | Y
|  | 4 | bg_sel_ptat[4] | 0 | RW | Y
|  | 3 | bg_sel_ptat[3] | 0 | RW | Y
|  | 2 | bg_sel_ptat[2] | 0 | RW | Y
|  | 1 | bg_sel_ptat[1] | 1 | RW | Y
|  | 0 | bg_sel_ptat[0] | 1 | RW | Y
Biasgen2 and Charge Pump ATP | 26 |  | reg_1A | 00 |  |  | channel |  | 1A
|  | 7 | bg_sel_rph[1] | 0 | RW | Y
|  | 6 | bg_sel_rph[0] | 0 | RW | Y
|  | 5 | bg_sel_rpp[1] | 0 | RW | Y
|  | 4 | bg_sel_rpp[0] | 0 | RW | Y
|  | 3 | cp_en_atp[3] | 0 | RW | N
|  | 2 | cp_en_atp[2] | 0 | RW | N
|  | 1 | cp_en_atp[1] | 0 | RW | N
|  | 0 | cp_en_atp[0] | 0 | RW | N
Charge Pump | 27 |  | reg_1B | 03 |  |  | channel |  | 1B
|  | 7 | cp_test_data_up_pd | 0 | RW | N
|  | 6 | cp_test_data_up_fd | 0 | RW | N
|  | 5 | cp_test_data_dn_pd | 0 | RW | N
|  | 4 | cp_test_data_dn_fd | 0 | RW | N
|  | 3 | cp_en_test_data_pd | 0 | RW | N
|  | 2 | cp_en_test_data_fd | 0 | RW | N
|  | 1 | cp_en_cp_pd | 1 | RW | Y
|  | 0 | cp_en_cp_fd | 1 | RW | Y
Charge Pump | 28 |  | reg_1C | 24 |  |  | channel |  | 1C
|  | 7 | cp_en_idac_pd[2] | 0 | RW | Y
|  | 6 | cp_en_idac_pd[1] | 0 | RW | Y
|  | 5 | cp_en_idac_pd[0] | 1 | RW | Y
|  | 4 | cp_en_idac_fd[2] | 0 | RW | Y
|  | 3 | cp_en_idac_fd[1] | 0 | RW | Y
|  | 2 | cp_en_idac_fd[0] | 1 | RW | Y
|  | 1 | pdiq_PD | 0 | RW | Y
|  | 0 | vco_PD | 0 | RW | Y
Single Bit Transition Detector PFD1 | 29 |  | reg_1D | 00 |  |  | channel |  | 1D
|  | 7 | sbt_en | 0 | RW | Y |  |  |  | sbt_en over-ride
|  | 6 | en_reg1p2v_atp | 0 | RW | N
|  | 5 | en_eq_atp[1] | 0 | RW | N
|  | 4 | eq_en_atp[0] | 0 | RW | N
|  | 3 | pfd_en_atp[3] | 0 | RW | N
|  | 2 | pfd_en_atp[2] | 0 | RW | N
|  | 1 | pfd_en_atp[1] | 0 | RW | N
|  | 0 | pfd_en_atp[0] | 0 | RW | N
PFD2 | 30 |  | reg_1E | E1 |  |  | channel |  | 1E |  | public
|  | 7 | pfd_sel_data_mux[2] | 1 | RW | Y |  |  |  | PFD Mux Selection: 111 - Mute (public) 110 - N/A (reserved) 101 - 10M Clock (reserved) 100 - PRBS Generator (public) 011 - VCO Q-Clock (reserved) 010 - VCO I-Clock (reserved) 001 - Retimed Data (public) 000 - Raw Data (public) | public
|  | 6 | pfd_sel_data_mux[1] | 1 | RW | Y |  |  |  |  | public
|  | 5 | pfd_sel_data_mux[0] | 1 | RW | Y |  |  |  |  | public
|  | 4 | prbs_en | 0 | RW | N |  |  |  | Enables the serializer block. Must be used with 0x1E[7:5], 0x30[3:0], 0x0D[5]. | public
|  | 3 | dfe_PD | 0 | RW | Y |  |  |  | Set high to disable the DFE function. | public
|  | 2 | pfd_PD_pd | 0 | RW | Y |  |  |  | pfd_PD_pd over-ride
|  | 1 | pfd_EN_fld | 0 | RW | Y |  |  |  | pfd_EN_fld over-ride
|  | 0 | pfd_en_fd | 1 | RW | Y |  |  |  | pfd_en_fd over-ride
Low Pass Filter and Loop Filter Voltage DAC | 31 |  | reg_1F | 55 |  |  | channel |  | 1F |  | public
|  | 7 | drv_sel_inv | 0 | RW | Y |  |  |  | Inverts the driver polarity. | public
|  | 6 | lpf_en_150 | 1 | RW | Y |  |  |  | lpf_en_150 over-ride
|  | 5 | lpf_sel_atp | 0 | RW | N
|  | 4 | lpf_dac_val[4] | 1 | RW | N |  |  |  | lpf_dac_val over-ride
|  | 3 | lpf_dac_val[3] | 0 | RW | N |  |  |  | lpf_dac_val over-ride
|  | 2 | lpf_dac_val[2] | 1 | RW | N |  |  |  | lpf_dac_val over-ride
|  | 1 | lpf_dac_val[1] | 0 | RW | N |  |  |  | lpf_dac_val over-ride
|  | 0 | lpf_dac_val[0] | 1 | RW | N |  |  |  | lpf_dac_val over-ride
DFE | 32 |  | reg_20 | 00 |  |  | channel |  | 20 |  | public
|  | 7 | dfe_wt5[3] | 0 | RW | Y |  |  |  | Use with manual DFE setting override, 0x15[7]. | public
|  | 6 | dfe_wt5[2] | 0 | RW | Y |  |  |  | Use with manual DFE setting override, 0x15[7]. | public
|  | 5 | dfe_wt5[1] | 0 | RW | Y |  |  |  | Use with manual DFE setting override, 0x15[7]. | public
|  | 4 | dfe_wt5[0] | 0 | RW | Y |  |  |  | Use with manual DFE setting override, 0x15[7]. | public
|  | 3 | dfe_wt4[3] | 0 | RW | Y |  |  |  | Use with manual DFE setting override, 0x15[7]. | public
|  | 2 | dfe_wt4[2] | 0 | RW | Y |  |  |  | Use with manual DFE setting override, 0x15[7]. | public
|  | 1 | dfe_wt4[1] | 0 | RW | Y |  |  |  | Use with manual DFE setting override, 0x15[7]. | public
|  | 0 | dfe_wt4[0] | 0 | RW | Y |  |  |  | Use with manual DFE setting override, 0x15[7]. | public
DFE | 33 |  | reg_21 | 00 |  |  | channel |  | 21 |  | public
|  | 7 | dfe_wt3[3] | 0 | RW | Y |  |  |  | Use with manual DFE setting override, 0x15[7]. | public
|  | 6 | dfe_wt3[2] | 0 | RW | Y |  |  |  | Use with manual DFE setting override, 0x15[7]. | public
|  | 5 | dfe_wt3[1] | 0 | RW | Y |  |  |  | Use with manual DFE setting override, 0x15[7]. | public
|  | 4 | dfe_wt3[0] | 0 | RW | Y |  |  |  | Use with manual DFE setting override, 0x15[7]. | public
|  | 3 | dfe_wt2[3] | 0 | RW | Y |  |  |  | Use with manual DFE setting override, 0x15[7]. | public
|  | 2 | dfe_wt2[2] | 0 | RW | Y |  |  |  | Use with manual DFE setting override, 0x15[7]. | public
|  | 1 | dfe_wt2[1] | 0 | RW | Y |  |  |  | Use with manual DFE setting override, 0x15[7]. | public
|  | 0 | dfe_wt2[0] | 0 | RW | Y |  |  |  | Use with manual DFE setting override, 0x15[7]. | public
EOM 1 | 34 |  | reg_22 | 00 |  |  | channel |  | 22 |  | public
|  | 7 | eom_ov | 0 | RW | Y |  |  |  | Assert this override to allow read-back of full eye monitor plot. Resolution is set in 0x11[7:6]. | public
|  | 6 | eom_sel_rate_ov | 0 | RW | Y |  |  |  | Set this high to control eye-monitor phase-interpolator rate with 0x39[6:5] | reserved
|  | 5 | eom_sel_pdac[5] | 0 | RW | N
|  | 4 | eom_sel_pdac[4] | 0 | RW | N
|  | 3 | eom_sel_pdac[3] | 0 | RW | N
|  | 2 | eom_sel_pdac[2] | 0 | RW | N
|  | 1 | eom_sel_pdac[1] | 0 | RW | N
|  | 0 | eom_sel_pdac[0] | 0 | RW | N
EOM 2 | 35 |  | reg_23 | 40 |  |  | channel |  | 23 |  | ?
|  | 7 | eo_get_heo_veo_ov | 0 | RW | Y |  |  |  |  | ?
|  | 6 | dfe_ov | 1 | RW | Y |  |  |  |  | ?
|  | 5 | eom_sel_vdac[5] | 0 | RW | N
|  | 4 | eom_sel_vdac[4] | 0 | RW | N
|  | 3 | eom_sel_vdac[3] | 0 | RW | N
|  | 2 | eom_sel_vdac[2] | 0 | RW | N
|  | 1 | eom_sel_vdac[1] | 0 | RW | N
|  | 0 | eom_sel_vdac[0] | 0 | RW | N
EOM 3 | 36 |  | reg_24 | 00 |  |  | channel |  | 24 |  | public
|  | 7 | fast_eom | 0 | RW | N |  |  |  | Enable fast eom mode
|  | 6 | dfe_eq_error_no_lock | 0 | R | N |  | Y |  | DFE/CTLE SM quit due to loss of lock
|  | 5 | get_heo_veo_error_no_hits | 0 | R | N |  | Y |  | get_heo_veo sees no hits at zero crossing
|  | 4 | get_heo_veo_error_no_opening | 0 | R | N |  | Y |  | get_heo_veo cannot see a vertical eye opening
|  | 3 |  | 0 | RW | N |  |  |  |  | ?
|  | 2 | dfe_adapt | 0 | R | N |  | Y |  | Starts DFE adaptation self-clearing | public
|  | 1 | eom_get_heo_veo | 0 | R | N |  | Y |  | Starts get heo_veo, self-clearing
|  | 0 | eom_start | 0 | R | N |  | Y |  | Starts EOM counter, self-clearing | public
EOM 4 | 37 |  | reg_25 | 00 |  |  | channel |  | 25 |  | public
|  | 7 | eom_count[15] | 0 | R | N |  | Y |  | MSBs of EOM counter | public
|  | 6 | eom_count[14] | 0 | R | N |  | Y |  | MSBs of EOM counter | public
|  | 5 | eom_count[13] | 0 | R | N |  | Y |  | MSBs of EOM counter | public
|  | 4 | eom_count[12] | 0 | R | N |  | Y |  | MSBs of EOM counter | public
|  | 3 | eom_count[11] | 0 | R | N |  | Y |  | MSBs of EOM counter | public
|  | 2 | eom_count[10] | 0 | R | N |  | Y |  | MSBs of EOM counter | public
|  | 1 | eom_count[9] | 0 | R | N |  | Y |  | MSBs of EOM counter | public
|  | 0 | eom_count[8] | 0 | R | N |  | Y |  | MSBs of EOM counter | public
EOM 5 | 38 |  | reg_26 | 00 |  |  | channel |  | 26 |  | public
|  | 7 | eom_count[7] | 0 | R | N |  | Y |  | LSBs of EOM counter | public
|  | 6 | eom_count[6] | 0 | R | N |  | Y |  | LSBs of EOM counter | public
|  | 5 | eom_count[5] | 0 | R | N |  | Y |  | LSBs of EOM counter | public
|  | 4 | eom_count[4] | 0 | R | N |  | Y |  | LSBs of EOM counter | public
|  | 3 | eom_count[3] | 0 | R | N |  | Y |  | LSBs of EOM counter | public
|  | 2 | eom_count[2] | 0 | R | N |  | Y |  | LSBs of EOM counter | public
|  | 1 | eom_count[1] | 0 | R | N |  | Y |  | LSBs of EOM counter | public
|  | 0 | eom_count[0] | 0 | R | N |  | Y |  | LSBs of EOM counter | public
HEO | 39 |  | reg_27 | 00 |  |  | channel |  | 27 |  | public
|  | 7 | heo[7] | 0 | R | N |  | Y |  | HEO value. This is measured in 0-63 phase settings. | public
|  | 6 | heo[6] | 0 | R | N |  | Y |  |  | public
|  | 5 | heo[5] | 0 | R | N |  | Y |  |  | public
|  | 4 | heo[4] | 0 | R | N |  | Y |  |  | public
|  | 3 | heo[3] | 0 | R | N |  | Y |  |  | public
|  | 2 | heo[2] | 0 | R | N |  | Y |  |  | public
|  | 1 | heo[1] | 0 | R | N |  | Y |  |  | public
|  | 0 | heo[0] | 0 | R | N |  | Y |  |  | public
VEO | 40 |  | reg_28 | 00 |  |  | channel |  | 28 |  | public
|  | 7 | veo[7] | 0 | R | N |  | Y |  | VEO value: readback scale is reg_28[7:0] * 3.125mV. Please verify before disclosing this detail. | public
|  | 6 | veo[6] | 0 | R | N |  | Y |  |  | public
|  | 5 | veo[5] | 0 | R | N |  | Y |  |  | public
|  | 4 | veo[4] | 0 | R | N |  | Y |  |  | public
|  | 3 | veo[3] | 0 | R | N |  | Y |  |  | public
|  | 2 | veo[2] | 0 | R | N |  | Y |  |  | public
|  | 1 | veo[1] | 0 | R | N |  | Y |  |  | public
|  | 0 | veo[0] | 0 | R | N |  | Y |  |  | public
DFE State Machine | 41 |  | reg_29 | 00 |  |  | channel |  | 29 |  | public
|  | 7 | DFE_STATE_OBSERVE_EN | 0 | RW | N |  |  |  | Observe DFE or EQ state machine on GPIO
|  | 6 | eom_vrange_setting[1] | 0 | R | N |  | Y |  | Readback of eom vrange setting. See notes for 0x11[7:6]. | public
|  | 5 | eom_vrange_setting[0] | 0 | R | N |  | Y |  |  | public
|  | 4 |  | 0 | RW | N
|  | 3 |  | 0 | RW | N
|  | 2 |  | 0 | RW | N
|  | 1 |  | 0 | RW | N
|  | 0 |  | 0 | RW | N
EOM_timer_thr | 42 |  | reg_2A | 30 |  |  | channel |  | 2A |  | public
|  | 7 | eom_timer_thr[7] | 0 | RW | Y |  |  |  | EOM timer for how long to check each phase/voltage setting. | public
|  | 6 | eom_timer_thr[6] | 0 | RW | Y |  |  |  |  | public
|  | 5 | eom_timer_thr[5] | 1 | RW | Y |  |  |  |  | public
|  | 4 | eom_timer_thr[4] | 1 | RW | Y |  |  |  |  | public
|  | 3 | eom_timer_thr[3] | 0 | RW | Y |  |  |  |  | public
|  | 2 | eom_timer_thr[2] | 0 | RW | Y |  |  |  |  | public
|  | 1 | eom_timer_thr[1] | 0 | RW | Y |  |  |  |  | public
|  | 0 | eom_timer_thr[0] | 0 | RW | Y |  |  |  |  | public
eom_get_heo_veo | 43 |  | reg_2B | 00 |  |  | channel |  | 2B |  | reserved
|  | 7 |  | 0 | RW | N
|  | 6 |  | 0 | RW | N
|  | 5 | reg_timer_10ms_sm[1] | 0 | RW | Y |  |  |  | Controls "10ms" timer rate, which is used for duty-cycling the lock monitor. Use with 0x69[3:0]. 00 - 6.5ms 01 - 13.1 ms 10 - 19.7ms 11 - 26.2ms | reserved
|  | 4 | reg_timer_10ms_sm[0] | 0 | RW | Y |  |  |  |  | reserved
|  | 3 | eom_min_req_hits[3] | 0 | RW | Y |  |  |  | Minimum required hits for get_heo_veo function hit counter | reserved
|  | 2 | eom_min_req_hits[2] | 0 | RW | Y |  |  |  | Minimum required hits for get_heo_veo function hit counter | reserved
|  | 1 | eom_min_req_hits[1] | 0 | RW | Y |  |  |  | Minimum required hits for get_heo_veo function hit counter | reserved
|  | 0 | eom_min_req_hits[0] | 0 | RW | Y |  |  |  | Minimum required hits for get_heo_veo function hit counter | reserved
DFE State Machine | 44 |  | reg_2C | 72 |  |  | channel |  | 2C |  | public
|  | 7 |  |  |  | N
|  | 6 | veo_scale | 1 | RW | Y |  |  |  | Scale VEO based on EOM vrange | reserved
|  | 5 | dfe_sm_fom[1] | 1 | RW | Y |  |  |  | 00: not valid 01: SM uses only HEO 10: SM uses only VEO 11: SM uses both HEO &VEO | public
|  | 4 | dfe_sm_fom[0] | 1 | RW | Y |  |  |  |  | public
|  | 3 | dfe_adapt_counter[3] | 0 | RW | Y |  |  |  | Determines how many DFE settings to look-beyond the current best figure of merit. | public
|  | 2 | dfe_adapt_counter[2] | 0 | RW | Y |  |  |  |  | public
|  | 1 | dfe_adapt_counter[1] | 1 | RW | Y |  |  |  |  | public
|  | 0 | dfe_adapt_counter[0] | 0 | RW | Y |  |  |  |  | public
ds125_misc_new_0 | 45 |  | reg_2D | 80 |  |  | channel |  | 2D |  | public
|  | 7 | drv_sel_scp | 1 | RW | Y |  |  |  | Enables short-circuit protection. | public
|  | 6 | sd_en_fast_oob | 0 | RW | Y
|  | 5 | sd_ref_high | 0 | RW | Y |  |  |  | Increases the assert & deassert reference thresholds. | public
|  | 4 | sd_gain | 0 | RW | Y |  |  |  | Set high to decrease the signal-detect gain. | public
|  | 3 | reg_eq_bst_ov | 0 | RW | Y |  |  |  | Set high to override the EQ setting going to the analog from 0x03[7:0] | public
|  | 2 | drv_sel_vod[2] | 0 | RW | Y |  |  |  | Sets output driver amplitude in ~100mV increments from 600-1300mV. | public
|  | 1 | drv_sel_vod[1] | 0 | RW | Y |  |  |  |  | public
|  | 0 | drv_sel_vod[0] | 0 | RW | Y |  |  |  |  | public
ds125_misc_new_1 | 46 |  | reg_2E | 00 |  |  | channel |  | 2E |  | reserved
|  | 7 | prbs_en_atp[1] | 0 | RW | N |  |  |  | Enable PRBS generator ATP
|  | 6 | prbs_en_atp[0] | 0 | RW | N |  |  |  | Enable PRBS generator ATP
|  | 5 | alt_fom_veo_msb | 0 | RW | Y |  |  |  | The bit is used to capture the alternate FOM's MSB under large amplitude conditions. | reserved
|  | 4 | dc_en_atp[1] | 0 | RW | N
|  | 3 | dc_en_atp[0] | 0 | RW | N
|  | 2 | SPARE | 0 | RW | Y |  |  |  | previously "Force driver deemphasis value to come from reg_15h[2:0]" | reserved
|  | 1 | drv_sel_atp[1] | 0 | RW | N
|  | 0 | drv_sel_atp[0] | 0 | RW | N
ds125_misc_new_2 | 47 |  | reg_2F | 06 |  |  | channel |  | 2F |  | public
|  | 7 | RATE[1] | 0 | RW | Y |  |  |  | 4 bits to determine standard - use RATE/SUBRATE table. | public
|  | 6 | RATE[0] | 0 | RW | Y |  |  |  |  | public
|  | 5 | SUBRATE[1] | 0 | RW | Y |  |  |  |  | public
|  | 4 | SUBRATE[0] | 0 | RW | Y |  |  |  |  | public
|  | 3 | index_ov | 0 | RW | Y |  |  |  | Low: CTLE adaption will start at reg_0x40 + reg_0x39[3:0]. So this may be used to preclude lower CTLE settings. High: CTLE will not adapt and will use the CTLE setting of reg_0x40 + reg_0x39[3:0] for scalar divide ratios of 1 or 2. Divide ratios of 4 & 8 will take CTLE settings from 0x3A unless 0x55[0] is high, which will revert to the setting in reg_0x40 + reg_0x39[3:0]. | public
|  | 2 | en_ppm_check | 1 | RW | Y |  |  |  | Enable the PPM to be used as a qualifier when performing Lock Detect | reserved
|  | 1 | en_fld_check | 1 | RW | Y |  |  |  | Enable the FLD to be used as a qualifier when performing Lock Detect | reserved
|  | 0 | ctle_adapt | 0 | R | N |  | Y |  | Starts CTLE adaptation and is self-clearing | public
ds125_misc_new_3 | 48 |  | reg_30 | 00 |  |  | channel |  | 30 |  | public
|  | 7 |  | 0 | RW | N
|  | 6 |  | 0 | RW | N
|  | 5 | eom_vrange_limit_error | 0 | R | N |  | Y |  | goes high if get_heo_veo indicates high during adaptation
|  | 4 | heo_veo_interrupt | 0 | R | N |  | Y |  | goes high if interrupt from CDR goes high | public
|  | 3 | prbs_en_dig_clk | 0 | RW | Y |  |  |  |  | public
|  | 2 |  | 0 | RW | N
|  | 1 | prbs_pattern_sel[1] | 0 | RW | Y |  |  |  | PRBS generator pattern selection: 00: PRBS9 01: N/A 10: PRBS31 11: N/A | public
|  | 0 | prbs_pattern_sel[0] | 0 | RW | Y |  |  |  |  | public
ds125_misc_new_4 | 49 |  | reg_31 | 40 |  |  | channel |  | 31 |  | public
|  | 7 | eq_dfe_sm | 0 | RW | Y |  |  |  | 0 indicates reg 29 will show EQ SM values; 1 indicates reg 29 will show DFE SM values | reserved
|  | 6 | adapt_mode[1] | 1 | RW | Y |  |  |  | 00 - no adaptation 01 - adapt only EQ till opt 10 - adapt EQ till opt,then DFE,then EQ again 11 - EQ till lock, then DFE, then EQ till opt | public
|  | 5 | adapt_mode[0] | 0 | RW | Y |  |  |  |  | public
|  | 4 | eq_sm_fom[1] | 0 | RW | Y |  |  |  | 00: not valid 01: SM uses only HEO 10: SM uses only VEO 11: SM uses both HEO and VEO | public
|  | 3 | eq_sm_fom[0] | 0 | RW | Y |  |  |  |  | public
|  | 2 |  | 0 | RW | N
|  | 1 |  | 0 | RW | N
|  | 0 |  | 0 | RW | N
HEO VEO Thresholds for interrupt | 50 |  | reg_32 | 11 |  |  | channel |  | 32 |  | public
|  | 7 | heo_int_thresh[3] | 0 | RW | Y |  |  |  | HEO interrupt threshold. Compares HEO value, reg_0x27[7:0] vs. threshold of reg_0x32[3:0] * 4. | public
|  | 6 | heo_int_thresh[2] | 0 | RW | Y |  |  |  |  | public
|  | 5 | heo_int_thresh[1] | 0 | RW | Y |  |  |  |  | public
|  | 4 | heo_int_thresh[0] | 1 | RW | Y |  |  |  |  | public
|  | 3 | veo_int_thresh[3] | 0 | RW | Y |  |  |  | VEO interrupt threshold. Compares VEO value, reg_0x28[7:0] vs. threshold of reg_0x32[3:0] * 4. | public
|  | 2 | veo_int_thresh[2] | 0 | RW | Y |  |  |  |  | public
|  | 1 | veo_int_thresh[1] | 0 | RW | Y |  |  |  |  | public
|  | 0 | veo_int_thresh[0] | 1 | RW | Y |  |  |  |  | public
HEO VEO thresholds for EQ adaptation mode 1 before DFE starts adaptation | 51 |  | reg_33 | 88 |  |  | channel |  | 33 |  | public
|  | 7 | heo_thresh[3] | 1 | RW | Y |  |  |  | HEO threshold used in adapt-mode 3. When threshold is reached, CTLE adaption stops and DFE adaption kicks-in. | public
|  | 6 | heo_thresh[2] | 0 | RW | Y |  |  |  |  | public
|  | 5 | heo_thresh[1] | 0 | RW | Y |  |  |  |  | public
|  | 4 | heo_thresh[0] | 0 | RW | Y |  |  |  |  | public
|  | 3 | veo_thresh[3] | 1 | RW | Y |  |  |  | VEO threshold used in adapt-mode 3. When threshold is reached, CTLE adaption stops and DFE adaption kicks-in. | public
|  | 2 | veo_thresh[2] | 0 | RW | Y |  |  |  |  | public
|  | 1 | veo_thresh[1] | 0 | RW | Y |  |  |  |  | public
|  | 0 | veo_thresh[0] | 0 | RW | Y |  |  |  |  | public
DFE SM Max Tap Wt | 52 |  | reg_34 | 3F |  |  | channel |  | 34 |  | public
|  | 7 | ppm_err_rdy | 0 | R | N |  | Y
|  | 6 | low_power_mode_disable | 0 | RW | Y |  |  |  | If set high all blocks do not power down after 100ms of !sigdet - by default all blocks (except SD) power down after 100ms of !sigdet | reserved
|  | 5 | lock_counter[1] | 1 | RW | Y |  |  |  | 2 bits to determine lock_counter for fail_lock_check | reserved
|  | 4 | lock_counter[0] | 1 | RW | Y |  |  |  |  | reserved
|  | 3 | dfe_max_tap_2_5[3] | 1 | RW | Y |  |  |  | 4 bits to determine max tap limit for taps 2-5 - same used for both polarities | public
|  | 2 | dfe_max_tap_2_5[2] | 1 | RW | Y |  |  |  |  | public
|  | 1 | dfe_max_tap_2_5[1] | 1 | RW | Y |  |  |  |  | public
|  | 0 | dfe_max_tap_2_5[0] | 1 | RW | Y |  |  |  |  | public
EQ Adaptation | 53 |  | reg_35 | 1F |  |  | channel |  | 35 |  | public
|  | 7 | data_lock_ppm[1] | 0 | RW | Y |  |  |  | Use these register to loosen allowable PPM range. | reserved
|  | 6 | data_lock_ppm[0] | 0 | RW | Y |  |  |  |  | reserved
|  | 5 | get_ppm_error | 0 | RW | Y |  |  |  | get ppm error from ppm_count - clears when done | reserved
|  | 4 | dfe_max_tap_1[4] | 1 | RW | Y |  |  |  | 5 bits to determine max tap limit for tap 1 | public
|  | 3 | dfe_max_tap_1[3] | 1 | RW | Y |  |  |  |  | public
|  | 2 | dfe_max_tap_1[2] | 1 | RW | Y |  |  |  |  | public
|  | 1 | dfe_max_tap_1[1] | 1 | RW | Y |  |  |  |  | public
|  | 0 | dfe_max_tap_1[0] | 1 | RW | Y |  |  |  |  | public
ds125_misc_new_5 | 54 |  | reg_36 | 33 |  |  | channel |  | 36 |  | public
|  | 7 | enable_manual_adaptation | 0 | RW | Y |  |  |  | If high CDR SM does not automatically adapt,adapt_mode needs to be 00. SM waits for trigger signals from reg_23<3> or reg_23<2> | public
|  | 6 | heo_veo_int_enable | 0 | RW | Y |  |  |  | Enable heo_veo_interrupt capability | public
|  | 5 | ref_mode[1] | 1 | RW | Y |  |  |  | 00 - referenceless all cap dac, 01 - referenceless contrained capdac | reserved
|  | 4 | ref_mode[0] | 1 | RW | Y |  |  |  | 10: ref_clk en - constrained cap dac, 11:fast_lock all cap dac ref_clk enabled | reserved
|  | 3 |  | 0 | RW | N |  |  |  |  | reserved
|  | 2 | mr_cdr_cap_dac_rng_ov | 0 | RW | Y |  |  |  | Over-ride enable for Cap DAC range | reserved
|  | 1 | mr_cdr_cap_dac_rng[1] | 1 | RW | Y |  |  |  | Sets the stop value based on start value - (rng+1) 11:stop = start - 4 10: stop = start - 3 01: stop = start - 2 00: stop = start - 1 | reserved
|  | 0 | mr_cdr_cap_dac_rng[0] | 1 | RW | Y |  |  |  |  | reserved
CTLE_status | 55 |  | reg_37 | 00 |  |  | channel |  | 37
|  | 7 | ctle_status[7] | 0 | R | N |  | Y
|  | 6 | ctle_status[6] | 0 | R | N |  | Y
|  | 5 | ctle_status[5] | 0 | R | N |  | Y
|  | 4 | ctle_status[4] | 0 | R | N |  | Y
|  | 3 | ctle_status[3] | 0 | R | N |  | Y
|  | 2 | ctle_status[2] | 0 | R | N |  | Y
|  | 1 | ctle_status[1] | 0 | R | N |  | Y
|  | 0 | ctle_status[0] | 0 | R | N |  | Y
DFE_status | 56 |  | reg_38 | 00 |  |  | channel |  | 38
|  | 7 | dfe_status[7] | 0 | R | N |  | Y
|  | 6 | dfe_status[6] | 0 | R | N |  | Y
|  | 5 | dfe_status[5] | 0 | R | N |  | Y
|  | 4 | dfe_status[4] | 0 | R | N |  | Y
|  | 3 | dfe_status[3] | 0 | R | N |  | Y
|  | 2 | dfe_status[2] | 0 | R | N |  | Y
|  | 1 | dfe_status[1] | 0 | R | N |  | Y
|  | 0 | dfe_status[0] | 0 | R | N |  | Y
start index for array | 57 |  | reg_39 | 00 |  |  | channel |  | 39 |  | public
|  | 7 |  | 0 | RW | N
|  | 6 | mr_eom_rate[1] | 0 | RW | Y |  |  |  | 00-slowest, 11-fastest, eom_rate bits | reserved
|  | 5 | mr_eom_rate[0] | 0 | RW | Y |  |  |  |  | reserved
|  | 4 | start_index[4] | 0 | RW | Y |  |  |  | start_index for EQ adaptation | public
|  | 3 | start_index[3] | 0 | RW | Y |  |  |  |  | public
|  | 2 | start_index[2] | 0 | RW | Y |  |  |  |  | public
|  | 1 | start_index[1] | 0 | RW | Y |  |  |  |  | public
|  | 0 | start_index[0] | 0 | RW | Y |  |  |  |  | public
fixed eq for lower data rates | 58 |  | reg_3A | A5 |  |  | channel |  | 3A |  | public
|  | 7 | fixed_eq_BST0[1] | 1 | RW | Y |  |  |  | Fixed CTLE setting for divider ratios ≥4, unless adaptation is explicitly enabled for lower divide ratios in reg_0x55[0]. Also, this value is latched at CDR reset for all rates in Adapt-Mode=0. | public
|  | 6 | fixed_eq_BST0[0] | 0 | RW | Y |  |  |  |  | public
|  | 5 | fixed_eq_BST1[1] | 1 | RW | Y |  |  |  |  | public
|  | 4 | fixed_eq_BST1[0] | 0 | RW | Y |  |  |  |  | public
|  | 3 | fixed_eq_BST2[1] | 0 | RW | Y |  |  |  |  | public
|  | 2 | fixed_eq_BST2[0] | 1 | RW | Y |  |  |  |  | public
|  | 1 | fixed_eq_BST3[1] | 0 | RW | Y |  |  |  |  | public
|  | 0 | fixed_eq_BST3[0] | 1 | RW | Y |  |  |  |  | public
ds125_misc_new_5 | 59 |  | reg_3B | 00 |  |  | channel |  | 3B
|  | 7 | ppm_count[15] | 0 | R | N |  | Y |  | VCO frequency readback MSBs. Freq=(dec(reg_0x3B)*256+dec(reg_0x3C))*32/40960
|  | 6 | ppm_count[14] | 0 | R | N |  | Y
|  | 5 | ppm_count[13] | 0 | R | N |  | Y
|  | 4 | ppm_count[12] | 0 | R | N |  | Y
|  | 3 | ppm_count[11] | 0 | R | N |  | Y
|  | 2 | ppm_count[10] | 0 | R | N |  | Y
|  | 1 | ppm_count[9] | 0 | R | N |  | Y
|  | 0 | ppm_count[8] | 0 | R | N |  | Y
ds125_misc_new_5 | 60 |  | reg_3C | 00 |  |  | channel |  | 3C
|  | 7 | ppm_count[7] | 0 | R | N |  | Y |  | VCO frequency readback LSBs. Freq=(dec(reg_0x3B)*256+dec(reg_0x3C))*32/40960
|  | 6 | ppm_count[6] | 0 | R | N |  | Y
|  | 5 | ppm_count[5] | 0 | R | N |  | Y
|  | 4 | ppm_count[4] | 0 | R | N |  | Y
|  | 3 | ppm_count[3] | 0 | R | N |  | Y
|  | 2 | ppm_count[2] | 0 | R | N |  | Y
|  | 1 | ppm_count[1] | 0 | R | N |  | Y
|  | 0 | ppm_count[0] | 0 | R | N |  | Y
ds125_misc_new_5 | 61 |  | reg_3D | 00 |  |  | channel |  | 3D
|  | 7 | PRELOCK_COMPARATOR_ABORT | 0 | RW | Y |  |  |  | Will cause CDR lock FSMs to go to the next step in the locking sequence if comparators are triggered at the end of the first 400 us of the lock acquisition interval | reserved
|  | 6 |  | 0 | RW | N
|  | 5 |  | 0 | RW | N
|  | 4 |  | 0 | RW | N
|  | 3 |  | 0 | RW | N
|  | 2 |  | 0 | RW | N
|  | 1 |  | 0 | RW | N
|  | 0 |  | 0 | RW | N
ds125_misc_new_5 | 62 |  | reg_3E | 80 |  |  | channel |  | 3E |  | public
|  | 7 | HEO_VEO_LOCKMON_EN | 1 | RW | Y |  |  |  | Enable HEO/VEO lock monitoring once SBT/FLD declare lock. Once the lock and adaptation processes are complete, HEO/VEO monitoring is performed once per the interval determined by reg_69[3:0]. | public
|  | 6 |  | 0 | RW | N
|  | 5 |  | 0 | RW | N
|  | 4 |  | 0 | RW | N
|  | 3 |  | 0 | RW | N
|  | 2 |  | 0 | RW | N
|  | 1 |  | 0 | RW | N
|  | 0 |  | 0 | RW | N
ds125_misc_new_5 | 63 |  | reg_3F | 00 |  |  | channel |  | 3F |  | reserved
|  | 7 | DISAB_FASTCAP_NOINITLOCK_NEWSRCH | 0 | RW | Y |  |  |  | Disable fast cap re-search if set. This controls whether or not a fast cap search is undertaken if the initial | reserved
|  | 6 |  | 0 | RW | N |  |  |  | fast cap search provides caps that the CDR cannot lock with. If this bit is set the CDR will try to lock
|  | 5 |  | 0 | RW | N |  |  |  | with the results of the first search, ad-infinitum. If not set (default) all lock points are tried twice and if lock
|  | 4 |  | 0 | RW | N |  |  |  | is not achieved the fast cap search would be repeated.
|  | 3 |  | 0 | RW | N
|  | 2 |  | 0 | RW | N
|  | 1 |  | 0 | RW | N
|  | 0 |  | 0 | RW | N
EQ Boost for Adaptation | 64 |  | reg_40 | 00 |  |  | channel |  | 40 |  | public
|  | 7 | EQ_array_index_0_BST0[1] | 0 | RW | Y |  |  |  |  | public
|  | 6 | EQ_array_index_0_BST0[0] | 0 | RW | Y |  |  |  |  | public
|  | 5 | EQ_array_index_0_BST1[1] | 0 | RW | Y |  |  |  |  | public
|  | 4 | EQ_array_index_0_BST1[0] | 0 | RW | Y |  |  |  |  | public
|  | 3 | EQ_array_index_0_BST2[1] | 0 | RW | Y |  |  |  |  | public
|  | 2 | EQ_array_index_0_BST2[0] | 0 | RW | Y |  |  |  |  | public
|  | 1 | EQ_array_index_0_BST3[1] | 0 | RW | Y |  |  |  |  | public
|  | 0 | EQ_array_index_0_BST3[0] | 0 | RW | Y |  |  |  |  | public
EQ Boost for Adaptation | 65 |  | reg_41 | 40 |  |  | channel |  | 41 |  | public
|  | 7 | EQ_array_index_1_BST0[1] | 0 | RW | Y |  |  |  |  | public
|  | 6 | EQ_array_index_1_BST0[0] | 1 | RW | Y |  |  |  |  | public
|  | 5 | EQ_array_index_1_BST1[1] | 0 | RW | Y |  |  |  |  | public
|  | 4 | EQ_array_index_1_BST1[0] | 0 | RW | Y |  |  |  |  | public
|  | 3 | EQ_array_index_1_BST2[1] | 0 | RW | Y |  |  |  |  | public
|  | 2 | EQ_array_index_1_BST2[0] | 0 | RW | Y |  |  |  |  | public
|  | 1 | EQ_array_index_1_BST3[1] | 0 | RW | Y |  |  |  |  | public
|  | 0 | EQ_array_index_1_BST3[0] | 0 | RW | Y |  |  |  |  | public
EQ Boost for Adaptation | 66 |  | reg_42 | 80 |  |  | channel |  | 42 |  | public
|  | 7 | EQ_array_index_2_BST0[1] | 1 | RW | Y |  |  |  |  | public
|  | 6 | EQ_array_index_2_BST0[0] | 0 | RW | Y |  |  |  |  | public
|  | 5 | EQ_array_index_2_BST1[1] | 0 | RW | Y |  |  |  |  | public
|  | 4 | EQ_array_index_2_BST1[0] | 0 | RW | Y |  |  |  |  | public
|  | 3 | EQ_array_index_2_BST2[1] | 0 | RW | Y |  |  |  |  | public
|  | 2 | EQ_array_index_2_BST2[0] | 0 | RW | Y |  |  |  |  | public
|  | 1 | EQ_array_index_2_BST3[1] | 0 | RW | Y |  |  |  |  | public
|  | 0 | EQ_array_index_2_BST3[0] | 0 | RW | Y |  |  |  |  | public
EQ Boost for Adaptation | 67 |  | reg_43 | 50 |  |  | channel |  | 43 |  | public
|  | 7 | EQ_array_index_3_BST0[1] | 0 | RW | Y |  |  |  |  | public
|  | 6 | EQ_array_index_3_BST0[0] | 1 | RW | Y |  |  |  |  | public
|  | 5 | EQ_array_index_3_BST1[1] | 0 | RW | Y |  |  |  |  | public
|  | 4 | EQ_array_index_3_BST1[0] | 1 | RW | Y |  |  |  |  | public
|  | 3 | EQ_array_index_3_BST2[1] | 0 | RW | Y |  |  |  |  | public
|  | 2 | EQ_array_index_3_BST2[0] | 0 | RW | Y |  |  |  |  | public
|  | 1 | EQ_array_index_3_BST3[1] | 0 | RW | Y |  |  |  |  | public
|  | 0 | EQ_array_index_3_BST3[0] | 0 | RW | Y |  |  |  |  | public
EQ Boost for Adaptation | 68 |  | reg_44 | C0 |  |  | channel |  | 44 |  | public
|  | 7 | EQ_array_index_4_BST0[1] | 1 | RW | Y |  |  |  |  | public
|  | 6 | EQ_array_index_4_BST0[0] | 1 | RW | Y |  |  |  |  | public
|  | 5 | EQ_array_index_4_BST1[1] | 0 | RW | Y |  |  |  |  | public
|  | 4 | EQ_array_index_4_BST1[0] | 0 | RW | Y |  |  |  |  | public
|  | 3 | EQ_array_index_4_BST2[1] | 0 | RW | Y |  |  |  |  | public
|  | 2 | EQ_array_index_4_BST2[0] | 0 | RW | Y |  |  |  |  | public
|  | 1 | EQ_array_index_4_BST3[1] | 0 | RW | Y |  |  |  |  | public
|  | 0 | EQ_array_index_4_BST3[0] | 0 | RW | Y |  |  |  |  | public
EQ Boost for Adaptation | 69 |  | reg_45 | 90 |  |  | channel |  | 45 |  | public
|  | 7 | EQ_array_index_5_BST0[1] | 1 | RW | Y |  |  |  |  | public
|  | 6 | EQ_array_index_5_BST0[0] | 0 | RW | Y |  |  |  |  | public
|  | 5 | EQ_array_index_5_BST1[1] | 0 | RW | Y |  |  |  |  | public
|  | 4 | EQ_array_index_5_BST1[0] | 1 | RW | Y |  |  |  |  | public
|  | 3 | EQ_array_index_5_BST2[1] | 0 | RW | Y |  |  |  |  | public
|  | 2 | EQ_array_index_5_BST2[0] | 0 | RW | Y |  |  |  |  | public
|  | 1 | EQ_array_index_5_BST3[1] | 0 | RW | Y |  |  |  |  | public
|  | 0 | EQ_array_index_5_BST3[0] | 0 | RW | Y |  |  |  |  | public
EQ Boost for Adaptation | 70 |  | reg_46 | 54 |  |  | channel |  | 46 |  | public
|  | 7 | EQ_array_index_6_BST0[1] | 0 | RW | Y |  |  |  |  | public
|  | 6 | EQ_array_index_6_BST0[0] | 1 | RW | Y |  |  |  |  | public
|  | 5 | EQ_array_index_6_BST1[1] | 0 | RW | Y |  |  |  |  | public
|  | 4 | EQ_array_index_6_BST1[0] | 1 | RW | Y |  |  |  |  | public
|  | 3 | EQ_array_index_6_BST2[1] | 0 | RW | Y |  |  |  |  | public
|  | 2 | EQ_array_index_6_BST2[0] | 1 | RW | Y |  |  |  |  | public
|  | 1 | EQ_array_index_6_BST3[1] | 0 | RW | Y |  |  |  |  | public
|  | 0 | EQ_array_index_6_BST3[0] | 0 | RW | Y |  |  |  |  | public
EQ Boost for Adaptation | 71 |  | reg_47 | A0 |  |  | channel |  | 47 |  | public
|  | 7 | EQ_array_index_7_BST0[1] | 1 | RW | Y |  |  |  |  | public
|  | 6 | EQ_array_index_7_BST0[0] | 0 | RW | Y |  |  |  |  | public
|  | 5 | EQ_array_index_7_BST1[1] | 1 | RW | Y |  |  |  |  | public
|  | 4 | EQ_array_index_7_BST1[0] | 0 | RW | Y |  |  |  |  | public
|  | 3 | EQ_array_index_7_BST2[1] | 0 | RW | Y |  |  |  |  | public
|  | 2 | EQ_array_index_7_BST2[0] | 0 | RW | Y |  |  |  |  | public
|  | 1 | EQ_array_index_7_BST3[1] | 0 | RW | Y |  |  |  |  | public
|  | 0 | EQ_array_index_7_BST3[0] | 0 | RW | Y |  |  |  |  | public
EQ Boost for Adaptation | 72 |  | reg_48 | B0 |  |  | channel |  | 48 |  | public
|  | 7 | EQ_array_index_8_BST0[1] | 1 | RW | Y |  |  |  |  | public
|  | 6 | EQ_array_index_8_BST0[0] | 0 | RW | Y |  |  |  |  | public
|  | 5 | EQ_array_index_8_BST1[1] | 1 | RW | Y |  |  |  |  | public
|  | 4 | EQ_array_index_8_BST1[0] | 1 | RW | Y |  |  |  |  | public
|  | 3 | EQ_array_index_8_BST2[1] | 0 | RW | Y |  |  |  |  | public
|  | 2 | EQ_array_index_8_BST2[0] | 0 | RW | Y |  |  |  |  | public
|  | 1 | EQ_array_index_8_BST3[1] | 0 | RW | Y |  |  |  |  | public
|  | 0 | EQ_array_index_8_BST3[0] | 0 | RW | Y |  |  |  |  | public
EQ Boost for Adaptation | 73 |  | reg_49 | 95 |  |  | channel |  | 49 |  | public
|  | 7 | EQ_array_index_9_BST0[1] | 1 | RW | Y |  |  |  |  | public
|  | 6 | EQ_array_index_9_BST0[0] | 0 | RW | Y |  |  |  |  | public
|  | 5 | EQ_array_index_9_BST1[1] | 0 | RW | Y |  |  |  |  | public
|  | 4 | EQ_array_index_9_BST1[0] | 1 | RW | Y |  |  |  |  | public
|  | 3 | EQ_array_index_9_BST2[1] | 0 | RW | Y |  |  |  |  | public
|  | 2 | EQ_array_index_9_BST2[0] | 1 | RW | Y |  |  |  |  | public
|  | 1 | EQ_array_index_9_BST3[1] | 0 | RW | Y |  |  |  |  | public
|  | 0 | EQ_array_index_9_BST3[0] | 1 | RW | Y |  |  |  |  | public
EQ Boost for Adaptation | 74 |  | reg_4A | 69 |  |  | channel |  | 4A |  | public
|  | 7 | EQ_array_index_10_BST0[1] | 0 | RW | Y |  |  |  |  | public
|  | 6 | EQ_array_index_10_BST0[0] | 1 | RW | Y |  |  |  |  | public
|  | 5 | EQ_array_index_10_BST1[1] | 1 | RW | Y |  |  |  |  | public
|  | 4 | EQ_array_index_10_BST1[0] | 0 | RW | Y |  |  |  |  | public
|  | 3 | EQ_array_index_10_BST2[1] | 1 | RW | Y |  |  |  |  | public
|  | 2 | EQ_array_index_10_BST2[0] | 0 | RW | Y |  |  |  |  | public
|  | 1 | EQ_array_index_10_BST3[1] | 0 | RW | Y |  |  |  |  | public
|  | 0 | EQ_array_index_10_BST3[0] | 1 | RW | Y |  |  |  |  | public
EQ Boost for Adaptation | 75 |  | reg_4B | D5 |  |  | channel |  | 4B |  | public
|  | 7 | EQ_array_index_11_BST0[1] | 1 | RW | Y |  |  |  |  | public
|  | 6 | EQ_array_index_11_BST0[0] | 1 | RW | Y |  |  |  |  | public
|  | 5 | EQ_array_index_11_BST1[1] | 0 | RW | Y |  |  |  |  | public
|  | 4 | EQ_array_index_11_BST1[0] | 1 | RW | Y |  |  |  |  | public
|  | 3 | EQ_array_index_11_BST2[1] | 0 | RW | Y |  |  |  |  | public
|  | 2 | EQ_array_index_11_BST2[0] | 1 | RW | Y |  |  |  |  | public
|  | 1 | EQ_array_index_11_BST3[1] | 0 | RW | Y |  |  |  |  | public
|  | 0 | EQ_array_index_11_BST3[0] | 1 | RW | Y |  |  |  |  | public
EQ Boost for Adaptation | 76 |  | reg_4C | 99 |  |  | channel |  | 4C |  | public
|  | 7 | EQ_array_index_12_BST0[1] | 1 | RW | Y |  |  |  |  | public
|  | 6 | EQ_array_index_12_BST0[0] | 0 | RW | Y |  |  |  |  | public
|  | 5 | EQ_array_index_12_BST1[1] | 0 | RW | Y |  |  |  |  | public
|  | 4 | EQ_array_index_12_BST1[0] | 1 | RW | Y |  |  |  |  | public
|  | 3 | EQ_array_index_12_BST2[1] | 1 | RW | Y |  |  |  |  | public
|  | 2 | EQ_array_index_12_BST2[0] | 0 | RW | Y |  |  |  |  | public
|  | 1 | EQ_array_index_12_BST3[1] | 0 | RW | Y |  |  |  |  | public
|  | 0 | EQ_array_index_12_BST3[0] | 1 | RW | Y |  |  |  |  | public
EQ Boost for Adaptation | 77 |  | reg_4D | A5 |  |  | channel |  | 4D |  | public
|  | 7 | EQ_array_index_13_BST0[1] | 1 | RW | Y |  |  |  |  | public
|  | 6 | EQ_array_index_13_BST0[0] | 0 | RW | Y |  |  |  |  | public
|  | 5 | EQ_array_index_13_BST1[1] | 1 | RW | Y |  |  |  |  | public
|  | 4 | EQ_array_index_13_BST1[0] | 0 | RW | Y |  |  |  |  | public
|  | 3 | EQ_array_index_13_BST2[1] | 0 | RW | Y |  |  |  |  | public
|  | 2 | EQ_array_index_13_BST2[0] | 1 | RW | Y |  |  |  |  | public
|  | 1 | EQ_array_index_13_BST3[1] | 0 | RW | Y |  |  |  |  | public
|  | 0 | EQ_array_index_13_BST3[0] | 1 | RW | Y |  |  |  |  | public
EQ Boost for Adaptation | 78 |  | reg_4E | E6 |  |  | channel |  | 4E |  | public
|  | 7 | EQ_array_index_14_BST0[1] | 1 | RW | Y |  |  |  |  | public
|  | 6 | EQ_array_index_14_BST0[0] | 1 | RW | Y |  |  |  |  | public
|  | 5 | EQ_array_index_14_BST1[1] | 1 | RW | Y |  |  |  |  | public
|  | 4 | EQ_array_index_14_BST1[0] | 0 | RW | Y |  |  |  |  | public
|  | 3 | EQ_array_index_14_BST2[1] | 0 | RW | Y |  |  |  |  | public
|  | 2 | EQ_array_index_14_BST2[0] | 1 | RW | Y |  |  |  |  | public
|  | 1 | EQ_array_index_14_BST3[1] | 1 | RW | Y |  |  |  |  | public
|  | 0 | EQ_array_index_14_BST3[0] | 0 | RW | Y |  |  |  |  | public
EQ Boost for Adaptation | 79 |  | reg_4F | F9 |  |  | channel |  | 4F |  | public
|  | 7 | EQ_array_index_15_BST0[1] | 1 | RW | Y |  |  |  |  | public
|  | 6 | EQ_array_index_15_BST0[0] | 1 | RW | Y |  |  |  |  | public
|  | 5 | EQ_array_index_15_BST1[1] | 1 | RW | Y |  |  |  |  | public
|  | 4 | EQ_array_index_15_BST1[0] | 1 | RW | Y |  |  |  |  | public
|  | 3 | EQ_array_index_15_BST2[1] | 1 | RW | Y |  |  |  |  | public
|  | 2 | EQ_array_index_15_BST2[0] | 0 | RW | Y |  |  |  |  | public
|  | 1 | EQ_array_index_15_BST3[1] | 0 | RW | Y |  |  |  |  | public
|  | 0 | EQ_array_index_15_BST3[0] | 1 | RW | Y |  |  |  |  | public
Slicer Control | 80 |  | reg_50 | 00 |  |  | channel |  | 50 |  | public
|  | 7 | SPARE | 0 | RW | N
|  | 6 | SPARE | 0 | RW | Y
|  | 5 | eom_en_atp_lv | 0 | RW | N
|  | 4 | dc_slicer_adj[4] | 0 | RW | Y |  |  |  | Slicer Sign | public
|  | 3 | dc_slicer_adj[3] | 0 | RW | Y |  |  |  | Slicer adjustment in 5mV steps. Max allowable is 50mV or 0x50[3:0]=h'A across PVT. | public
|  | 2 | dc_slicer_adj[2] | 0 | RW | Y |  |  |  |  | public
|  | 1 | dc_slicer_adj[1] | 0 | RW | Y |  |  |  |  | public
|  | 0 | dc_slicer_adj[0] | 0 | RW | Y |  |  |  |  | public
Spare Analog | 81 |  | reg_51 | 00 |  |  | channel |  | 51
|  | 7 | SPARE | 0 | RW | Y
|  | 6 | SPARE | 0 | RW | Y
|  | 5 | SPARE | 0 | RW | Y
|  | 4 | SPARE | 0 | RW | Y
|  | 3 | SPARE | 0 | RW | Y
|  | 2 | SPARE | 0 | RW | Y
|  | 1 | SPARE | 0 | RW | Y
|  | 0 | SPARE | 0 | RW | Y
Eq To Analog | 82 |  | reg_52 | 00 |  |  | channel |  | 52 |  | public
|  | 7 | eq_bst_to_ana[7] | 0 | R | N |  | Y |  | CTLE boost setting readback. | public
|  | 6 | eq_bst_to_ana[6] | 0 | R | N |  | Y |  |  | public
|  | 5 | eq_bst_to_ana[5] | 0 | R | N |  | Y |  |  | public
|  | 4 | eq_bst_to_ana[4] | 0 | R | N |  | Y |  |  | public
|  | 3 | eq_bst_to_ana[3] | 0 | R | N |  | Y |  |  | public
|  | 2 | eq_bst_to_ana[2] | 0 | R | N |  | Y |  |  | public
|  | 1 | eq_bst_to_ana[1] | 0 | R | N |  | Y |  |  | public
|  | 0 | eq_bst_to_ana[0] | 0 | R | N |  | Y |  |  | public
PRBS Fixed Pattern 1 | 83 |  | reg_53 | 00 |  |  | channel |  | 53
|  | 7 | prbs_fixed[7] | 0 | R | N |  | Y
|  | 6 | prbs_fixed[6] | 0 | R | N |  | Y
|  | 5 | prbs_fixed[5] | 0 | R | N |  | Y
|  | 4 | prbs_fixed[4] | 0 | R | N |  | Y
|  | 3 | prbs_fixed[3] | 0 | R | N |  | Y
|  | 2 | prbs_fixed[2] | 0 | R | N |  | Y
|  | 1 | prbs_fixed[1] | 0 | R | N |  | Y
|  | 0 | prbs_fixed[0] | 0 | R | N |  | Y
Extra Status | 84 |  | reg_54 | 00 |  |  | channel |  | 54 |  | public
|  | 7 | sigdet | 0 | R | N |  | Y |  | raw signal detect observation point | public
|  | 6 | eq_BST3_2_to_analog | 0 | R | N |  | Y |  | readback of eq_BST3[2] limiting bit going to analog | public
|  | 5 |  | 0 | R | N
|  | 4 |  | 0 | R | N
|  | 3 | lockup_status | 0 | R | N |  | Y
|  | 2 |  | 0 | R | N
|  | 1 | cdr_lock_int | 0 | R | N |  | Y |  |  | public
|  | 0 | signal_detect_int | 0 | R | N |  | Y |  |  | public
Misc Control New | 85 |  | reg_55 | 00 |  |  | channel |  | 55 |  | public
|  | 7 |  | 0 | RW | N
|  | 6 | prbs_lckup_exit_en | 0 | RW | Y |  |  |  | enable PRBS lockup prevention
|  | 5 | eq_search_ov_en | 0 | RW | Y |  |  |  | enables the EQ 'search" bit to be forced by reg_13[2]
|  | 4 | en_obsv_alt_fom | 0 | RW | N |  |  |  | Allows observation of the alternate HEO/VEO figure of merit in 0x27 and 0x28. | public
|  | 3 | mr_freeze_ppm_cnt | 0 | RW | Y |  |  |  | Freezes the VCO frequency readback in 0x3B and 0x3C. | reserved
|  | 2 | mr_reload_dfe_taps | 0 | RW | Y |  |  |  |  | reserved
|  | 1 | mr_next_vco | 0 | RW | Y |  |  |  |  | reserved
|  | 0 | mr_en_low_divsel_eq | 0 | RW | Y |  |  |  | Enables adaptation in the lower divide ratios. | public
Intrpt Control New | 86 |  | reg_56 | 00 |  |  | channel |  | 56 |  | public
|  | 7 |  | 0 | RW | N
|  | 6 |  | 0 | RW | N
|  | 5 |  | 0 | RW | N
|  | 4 |  | 0 | RW | N
|  | 3 | cdr_lock_int_en | 0 | RW | Y |  |  |  |  | ?
|  | 2 | signal_detect_int_en | 0 | RW | Y |  |  |  |  | ?
|  | 1 | cdr_lock_loss_int_en | 0 | RW | Y |  |  |  | CDR loss-of-lock sticky bit. Clears when read-back. | public
|  | 0 | signal_det_loss_int_en | 0 | RW | Y |  |  |  | Signal detect loss-of-lock sticky bit. Clears when read-back. | public
New ppm ov control 0 | 96 |  | reg_60 | 00 |  |  | channel |  | 60 |  | public
|  | 7 | grp0_ov_cnt[7] | 0 | RW | Y |  |  |  | Group 0 PPM counter LSBs. | public
|  | 6 | grp0_ov_cnt[6] | 0 | RW | Y |  |  |  |  | public
|  | 5 | grp0_ov_cnt[5] | 0 | RW | Y |  |  |  |  | public
|  | 4 | grp0_ov_cnt[4] | 0 | RW | Y |  |  |  |  | public
|  | 3 | grp0_ov_cnt[3] | 0 | RW | Y |  |  |  |  | public
|  | 2 | grp0_ov_cnt[2] | 0 | RW | Y |  |  |  |  | public
|  | 1 | grp0_ov_cnt[1] | 0 | RW | Y |  |  |  |  | public
|  | 0 | grp0_ov_cnt[0] | 0 | RW | Y |  |  |  |  | public
New ppm ov control 1 | 97 |  | reg_61 | 00 |  |  | channel |  | 61 |  | public
|  | 7 | cnt_dlta_ov_0 | 0 | RW | Y |  |  |  | Override standard group 0 tie cells for PPM count and tolerance with regs 61,60 & 64 | public
|  | 6 | grp0_ov_cnt[14] | 0 | RW | Y |  |  |  | Group 0 PPM counter MSBs. | public
|  | 5 | grp0_ov_cnt[13] | 0 | RW | Y |  |  |  |  | public
|  | 4 | grp0_ov_cnt[12] | 0 | RW | Y |  |  |  |  | public
|  | 3 | grp0_ov_cnt[11] | 0 | RW | Y |  |  |  |  | public
|  | 2 | grp0_ov_cnt[10] | 0 | RW | Y |  |  |  |  | public
|  | 1 | grp0_ov_cnt[9] | 0 | RW | Y |  |  |  |  | public
|  | 0 | grp0_ov_cnt[8] | 0 | RW | Y |  |  |  |  | public
New ppm ov control 2 | 98 |  | reg_62 | 00 |  |  | channel |  | 62 |  | public
|  | 7 | grp1_ov_cnt[7] | 0 | RW | Y |  |  |  | Group 1 PPM counter LSBs. | public
|  | 6 | grp1_ov_cnt[6] | 0 | RW | Y |  |  |  |  | public
|  | 5 | grp1_ov_cnt[5] | 0 | RW | Y |  |  |  |  | public
|  | 4 | grp1_ov_cnt[4] | 0 | RW | Y |  |  |  |  | public
|  | 3 | grp1_ov_cnt[3] | 0 | RW | Y |  |  |  |  | public
|  | 2 | grp1_ov_cnt[2] | 0 | RW | Y |  |  |  |  | public
|  | 1 | grp1_ov_cnt[1] | 0 | RW | Y |  |  |  |  | public
|  | 0 | grp1_ov_cnt[0] | 0 | RW | Y |  |  |  |  | public
New ppm ov control 3 | 99 |  | reg_63 | 00 |  |  | channel |  | 63 |  | public
|  | 7 | cnt_dlta_ov_1 | 0 | RW | Y |  |  |  | Override standard group 0 tie cells for PPM count and tolerance with regs 63,62 & 64 | public
|  | 6 | grp1_ov_cnt[14] | 0 | RW | Y |  |  |  | Group 1 PPM counter MSBs. | public
|  | 5 | grp1_ov_cnt[13] | 0 | RW | Y |  |  |  |  | public
|  | 4 | grp1_ov_cnt[12] | 0 | RW | Y |  |  |  |  | public
|  | 3 | grp1_ov_cnt[11] | 0 | RW | Y |  |  |  |  | public
|  | 2 | grp1_ov_cnt[10] | 0 | RW | Y |  |  |  |  | public
|  | 1 | grp1_ov_cnt[9] | 0 | RW | Y |  |  |  |  | public
|  | 0 | grp1_ov_cnt[8] | 0 | RW | Y |  |  |  |  | public
New ppm ov control 4 | 100 |  | reg_64 | 00 |  |  | channel |  | 64 |  | public
|  | 7 | grp0_ov_dlta[3] | 0 | RW | Y |  |  |  | Group 0 PPM delta. | public
|  | 6 | grp0_ov_dlta[2] | 0 | RW | Y |  |  |  |  | public
|  | 5 | grp0_ov_dlta[1] | 0 | RW | Y |  |  |  |  | public
|  | 4 | grp0_ov_dlta[0] | 0 | RW | Y |  |  |  |  | public
|  | 3 | grp1_ov_dlta[3] | 0 | RW | Y |  |  |  | Group 1 PPM delta. | public
|  | 2 | grp1_ov_dlta[2] | 0 | RW | Y |  |  |  |  | public
|  | 1 | grp1_ov_dlta[1] | 0 | RW | Y |  |  |  |  | public
|  | 0 | grp1_ov_dlta[0] | 0 | RW | Y |  |  |  |  | public
CDR Force 0 | 101 |  | reg_65 | 00 |  |  | channel |  | 65
|  | 7 | en_obs_bus | 0 | RW | N |  |  |  | fastcap_fsm_force[2]
|  | 6 |  | 0 | RW | N |  |  |  | fastcap_fsm_force[1]
|  | 5 |  | 0 | RW | N |  |  |  | fastcap_fsm_force[0]
|  | 4 | fstcp_frc_en | 0 | RW | N |  |  |  | Enable fast cap FSM state force with bits [7:5] from writes to reg_65. En bit needs to be set with a write before the forcing write
|  | 3 |  | 0 | RW | N |  |  |  | linear_eq_prelock_fsm_force[2]
|  | 2 |  | 0 | RW | N |  |  |  | linear_eq_prelock_fsm_force[1]
|  | 1 |  | 0 | RW | N |  |  |  | linear_eq_prelock_fsm_force[0]
|  | 0 | lnreq_frc_en | 0 | RW | N |  |  |  | Enable pre lock ctle INCREMENT FSM state force with bits [3:1] from writes to reg_65. En bit needs to be set with a write before the forcing write
CDR Force 1 | 102 |  | reg_66 | 00 |  |  | channel |  | 66
|  | 7 |  | 0 | RW | N |  |  |  | lock_acquire_state_fsm_force[2]
|  | 6 |  | 0 | RW | N |  |  |  | lock_acquire_state_fsm_force[1]
|  | 5 |  | 0 | RW | N |  |  |  | lock_acquire_state_fsm_force[0]
|  | 4 | acq_frc_en | 0 | RW | N |  |  |  | Enable lock acquisition FSM state force with bits [7:5] from writes to reg_66.En bit needs to be set with a write before the forcing write
|  | 3 |  | 0 | RW | N |  |  |  | lock_loop_state_fsm_force[2]
|  | 2 |  | 0 | RW | N |  |  |  | lock_loop_state_fsm_force[1]
|  | 1 |  | 0 | RW | N |  |  |  | lock_loop_state_fsm_force[0]
|  | 0 | lockst_frc_en | 0 | RW | N |  |  |  | Enable lock state FSM force with bits [3:1] from writes to reg_66.En bit needs to be set with a write before the forcing write
CDR Force 2 | 103 |  | reg_67 | 00 |  |  | channel |  | 67 |  | reserved
|  | 7 |  | 0 | RW | N
|  | 6 |  | 0 | RW | N
|  | 5 | SPARE | 0 | RW | Y |  |  |  |  | reserved
|  | 4 |  | 0 | RW | N |  |  |  | lock_monitor_state_fsm_force[3]
|  | 3 |  | 0 | RW | N |  |  |  | lock_monitor_state_fsm_force[2]
|  | 2 |  | 0 | RW | N |  |  |  | lock_monitor_state_fsm_force[1]
|  | 1 |  | 0 | RW | N |  |  |  | lock_monitor_state_fsm_force[0]
|  | 0 | lockmon_frc_en | 0 | RW | N |  |  |  | Enable lock monitor FSM force with bits [4:1] from writes to reg_67. En bit needs to be set with a write before the forcing write
CDR Force 3 | 104 |  | reg_68 | 00 |  |  | channel |  | 68
|  | 7 |  | 0 | RW | N |  |  |  | ctle_dfe_adapt_loop_state_fsm_force[2]
|  | 6 |  | 0 | RW | N |  |  |  | ctle_dfe_adapt_loop_state_fsm_force[1]
|  | 5 |  | 0 | RW | N |  |  |  | ctle_dfe_adapt_loop_state_fsm_force[0]
|  | 4 | adpt_frc_en | 0 | RW | N |  |  |  | Enable CTLE/DFE master control loop FSM state force by writes to bits [5:7] to reg_68. En bit needs to be set with a write before the forcing write
|  | 3 |  | 0 | RW | N
|  | 2 |  | 0 | RW | N
|  | 1 |  | 0 | RW | N
|  | 0 |  | 0 | RW | N
CDR Force 4 | 105 |  | reg_69 | 0A |  |  | channel |  | 69 |  | public
|  | 7 |  | 0 | RW | N |  |  |  | ctle_adapt_state_fsm_force[2]
|  | 6 |  | 0 | RW | N |  |  |  | ctle_adapt_state_fsm_force[1]
|  | 5 |  | 0 | RW | N |  |  |  | ctle_adapt_state_fsm_force[0]
|  | 4 | ctle_adpt_frc_en | 0 | RW | N |  |  |  | Enable CTLE adapt loop FSM state force by writes to bits [5:7] to reg_69. En bit needs to be set with a write before the forcing write
|  | 3 | hv_lckmon_cnt_ms[3] | 1 | RW | Y |  |  |  | HEO/VEO interval while monitoring lock. Monitoring will take place 1 out of the indicated count intervals (default h'A). Interval time is determined 0x2B[5:4], which is 6.5ms by default based off of the 10M AON clock. | public
|  | 2 | hv_lckmon_cnt_ms[2] | 0 | RW | Y |  |  |  |  | public
|  | 1 | hv_lckmon_cnt_ms[1] | 1 | RW | Y |  |  |  |  | public
|  | 0 | hv_lckmon_cnt_ms[0] | 0 | RW | Y |  |  |  |  | public
CDR Force 4 | 106 |  | reg_6A | 44 |  |  | channel |  | 6A |  | ?
|  | 7 | veo_lck_thrsh[3] | 0 | RW | N |  |  |  | Heo/Veo lock thresholds. Lock will not take place until these thresholds are met/exceeded. Multiplied by 2 before compare. | ?
|  | 6 | veo_lck_thrsh[2] | 1 | RW | N |  |  |  |  | ?
|  | 5 | veo_lck_thrsh[1] | 0 | RW | N |  |  |  |  | ?
|  | 4 | veo_lck_thrsh[0] | 0 | RW | N |  |  |  |  | ?
|  | 3 | heo_lck_thrsh[3] | 0 | RW | N |  |  |  |  | ?
|  | 2 | heo_lck_thrsh[2] | 1 | RW | N |  |  |  |  | ?
|  | 1 | heo_lck_thrsh[1] | 0 | RW | N |  |  |  |  | ?
|  | 0 | heo_lck_thrsh[0] | 0 | RW | N |  |  |  |  | ?
Genx | 107 |  | reg_6B | 40 |  |  | channel |  | 6B |  | public
|  | 7 | fom_a[7] | 0 | RW | Y |  |  |  | Alternate FOM (Term A). FoM = (HEO - B)*A + (VEO - C)*(1-A) FoM = (HEO - 0x6C) * (0x6B)/127 + (VEO - 0x6D) * (128 - 0x6B)/127 | public
|  | 6 | fom_a[6] | 1 | RW | Y |  |  |  |  | public
|  | 5 | fom_a[5] | 0 | RW | Y |  |  |  |  | public
|  | 4 | fom_a[4] | 0 | RW | Y |  |  |  |  | public
|  | 3 | fom_a[3] | 0 | RW | Y |  |  |  |  | public
|  | 2 | fom_a[2] | 0 | RW | Y |  |  |  |  | public
|  | 1 | fom_a[1] | 0 | RW | Y |  |  |  |  | public
|  | 0 | fom_a[0] | 0 | RW | Y |  |  |  |  | public
Genx | 108 |  | reg_6C | 00 |  |  | channel |  | 6C |  | public
|  | 7 | fom_b[7] | 0 | RW | Y |  |  |  | Alternate FOM (Term B). FoM = (HEO - B)*A + (VEO - C)*(1-A) FoM = (HEO - 0x6C) * (0x6B)/127 + (VEO - 0x6D) * (128 - 0x6B)/127 | public
|  | 6 | fom_b[6] | 0 | RW | Y |  |  |  |  | public
|  | 5 | fom_b[5] | 0 | RW | Y |  |  |  |  | public
|  | 4 | fom_b[4] | 0 | RW | Y |  |  |  |  | public
|  | 3 | fom_b[3] | 0 | RW | Y |  |  |  |  | public
|  | 2 | fom_b[2] | 0 | RW | Y |  |  |  |  | public
|  | 1 | fom_b[1] | 0 | RW | Y |  |  |  |  | public
|  | 0 | fom_b[0] | 0 | RW | Y |  |  |  |  | public
Genx | 109 |  | reg_6D | 00 |  |  | channel |  | 6D |  | public
|  | 7 | fom_c[7] | 0 | RW | Y |  |  |  | Alternate FOM (Term C). FoM = (HEO - B)*A + (VEO - C)*(1-A) FoM = (HEO - 0x6C) * (0x6B)/127 + (VEO - 0x6D) * (128 - 0x6B)/127 | public
|  | 6 | fom_c[6] | 0 | RW | Y |  |  |  |  | public
|  | 5 | fom_c[5] | 0 | RW | Y |  |  |  |  | public
|  | 4 | fom_c[4] | 0 | RW | Y |  |  |  |  | public
|  | 3 | fom_c[3] | 0 | RW | Y |  |  |  |  | public
|  | 2 | fom_c[2] | 0 | RW | Y |  |  |  |  | public
|  | 1 | fom_c[1] | 0 | RW | Y |  |  |  |  | public
|  | 0 | fom_c[0] | 0 | RW | Y |  |  |  |  | public
Genx | 110 |  | reg_6E | 00 |  |  | channel |  | 6E |  | public
|  | 7 | en_new_fom_ctle | 0 | RW | Y |  |  |  | Enable alternate FOM for CTLE adaptation | public
|  | 6 | en_new_fom_dfe | 0 | RW | Y |  |  |  | Enable alternate FOM for DFE adaptation | public
|  | 5 |  | 0 | RW | N
|  | 4 |  | 0 | RW | N |  |  |  | get_heo_veo_state_fsm_force[3]
|  | 3 |  | 0 | RW | N |  |  |  | get_heo_veo_state_fsm_force[2]
|  | 2 |  | 0 | RW | N |  |  |  | get_heo_veo_state_fsm_force[1]
|  | 1 |  | 0 | RW | N |  |  |  | get_heo_veo_state_fsm_force[0]
|  | 0 | get_hv_st_frc_en | 0 | RW | N |  |  |  | Get Heo/Veo control loop FSM state force enable by bits[4:1] in write to reg_6E. En bit needs to be set with a write before the forcing write
Genx | 111 |  | reg_6F | 00 |  |  | channel |  | 6F
|  | 7 |  | 0 | RW | N
|  | 6 |  | 0 | RW | N
|  | 5 |  | 0 | RW | N
|  | 4 | new_fsm_obs_ctrl[2] | 0 | RW | N |  |  |  | Observation selection for FSMs. 0-> Observe Lock Monitor Loop FSM 1-> Observe CTLE/DFE master control loop FSM.
|  | 3 | new_fsm_obs_ctrl[1] | 0 | RW | N |  |  |  | 2-> Observe CDR lock loop FSM. 3-> Observe CDR acquisition loop FSM. 4-> Observe pre lock CTLE control FSM
|  | 2 | new_fsm_obs_ctrl[0] | 0 | RW | N |  |  |  | 5-> Observe fast cap control FSM. Selection applies to reg_02 &/¦ GPIOs
|  | 1 | new_ctle_obs_en | 0 | RW | N |  |  |  | Enable observing CTLE adapt FSM on GPIOs
|  | 0 | new_cdr_obs_en | 0 | RW | N |  |  |  | Enable observing one of any CDR FSM on GPIOs, selected by bits [4:2]
Genx | 112 |  | reg_70 | 03 |  |  | channel |  | 70 |  | public
|  | 7 |  | 0 | RW | N |  |  |  | cdr_exception_state_fsm_force[2]
|  | 6 |  | 0 | RW | N |  |  |  | cdr_exception_state_fsm_force[1]
|  | 5 |  | 0 | RW | N |  |  |  | cdr_exception_state_fsm_force[0]
|  | 4 |  | 0 | RW | N
|  | 3 |  | 0 | RW | N
|  | 2 | eq_lb_cnt[2] | 0 | RW | N |  |  |  | CTLE look beyond count. CTLE adaptation will look beyond the current optimum for up to 0x70[2:0] more settings. | public
|  | 1 | eq_lb_cnt[1] | 1 | RW | N |  |  |  |  | public
|  | 0 | eq_lb_cnt[0] | 1 | RW | N |  |  |  |  | public
Genx | 113 |  | reg_71 | 00 |  |  | channel |  | 71 |  | public
|  | 7 |  | 0 | RW | N
|  | 6 |  | 0 | RW | N
|  | 5 | dfe_pol_1_obs | 0 | R | N |  | Y |  | DFE tap 1 polarity/weight observe | public
|  | 4 | dfe_wt1_obs[4] | 0 | R | N |  | Y |  |  | public
|  | 3 | dfe_wt1_obs[3] | 0 | R | N |  | Y |  |  | public
|  | 2 | dfe_wt1_obs[2] | 0 | R | N |  | Y |  |  | public
|  | 1 | dfe_wt1_obs[1] | 0 | R | N |  | Y |  |  | public
|  | 0 | dfe_wt1_obs[0] | 0 | R | N |  | Y |  |  | public
Genx | 114 |  | reg_72 | 00 |  |  | channel |  | 72
|  | 7 |  | 0 | RW | N
|  | 6 |  | 0 | RW | N
|  | 5 |  | 0 | RW | N
|  | 4 | dfe_pol_2_obs | 0 | R | N |  | Y |  | DFE tap 2 polarity/weight observe | public
|  | 3 | dfe_wt2_obs[3] | 0 | R | N |  | Y |  |  | public
|  | 2 | dfe_wt2_obs[2] | 0 | R | N |  | Y |  |  | public
|  | 1 | dfe_wt2_obs[1] | 0 | R | N |  | Y |  |  | public
|  | 0 | dfe_wt2_obs[0] | 0 | R | N |  | Y |  |  | public
Genx | 115 |  | reg_73 | 00 |  |  | channel |  | 73
|  | 7 |  | 0 | RW | N
|  | 6 |  | 0 | RW | N
|  | 5 |  | 0 | RW | N
|  | 4 | dfe_pol_3_obs | 0 | R | N |  | Y |  | DFE tap 3 polarity/weight observe | public
|  | 3 | dfe_wt3_obs[3] | 0 | R | N |  | Y |  |  | public
|  | 2 | dfe_wt3_obs[2] | 0 | R | N |  | Y |  |  | public
|  | 1 | dfe_wt3_obs[1] | 0 | R | N |  | Y |  |  | public
|  | 0 | dfe_wt3_obs[0] | 0 | R | N |  | Y |  |  | public
Genx | 116 |  | reg_74 | 00 |  |  | channel |  | 74
|  | 7 |  | 0 | RW | N
|  | 6 |  | 0 | RW | N
|  | 5 |  | 0 | RW | N
|  | 4 | dfe_pol_4_obs | 0 | R | N |  | Y |  | DFE tap 4 polarity/weight observe | public
|  | 3 | dfe_wt4_obs[3] | 0 | R | N |  | Y |  |  | public
|  | 2 | dfe_wt4_obs[2] | 0 | R | N |  | Y |  |  | public
|  | 1 | dfe_wt4_obs[1] | 0 | R | N |  | Y |  |  | public
|  | 0 | dfe_wt4_obs[0] | 0 | R | N |  | Y |  |  | public
Genx | 117 |  | reg_75 | 00 |  |  | channel |  | 75
|  | 7 |  | 0 | RW | N
|  | 6 |  | 0 | RW | N
|  | 5 |  | 0 | RW | N
|  | 4 | dfe_pol_5_obs | 0 | R | N |  | Y |  | DFE tap 5 polarity/weight observe | public
|  | 3 | dfe_wt5_obs[3] | 0 | R | N |  | Y |  |  | public
|  | 2 | dfe_wt5_obs[2] | 0 | R | N |  | Y |  |  | public
|  | 1 | dfe_wt5_obs[1] | 0 | R | N |  | Y |  |  | public
|  | 0 | dfe_wt5_obs[0] | 0 | R | N |  | Y |  |  | public