## Sheet1
CT | [5 empty] | Sense Resistor |  |  | ADC_REF Tolerance |  |  | ADC |  |  | Value Read on MCU Firmware |  |  | Recalculation of DAC Voltage in MCU Firmware |  |  | Recalculation of Amplifier Voltage in MCU Firmware |  |  | Recalculation of Secondary current in MCU Firmware |  |  | Recalculation of Primary current in MCU Firmware |  |  | Manual Test Observation of Sense voltage on OPA2333 output |  | Expected value of the sense voltage on ADC input for MCU Firmware |  |  | Expected value of the Primary current on UI Software
0.015
ADC_REF Voltage
[9 empty] | 2.4625 | 2.5 | 2.5375
CT Tolerance | [5 empty] | Resistor Tolerance |  |  | R32
3% | [5 empty] | 1% |  |  | 29.106 | 29.4 | 29.694
CT Ratio | [5 empty] | Load Resistor Value |  |  | R33
0.001 | [5 empty] | 0.7425 | 0.75 | 0.7575 | 9.9 | 10 | 10.1
CT Primary Current |  |  | CT Secondary Current |  |  | Load Resistor Voltage Drop |  |  | Voltage after amplifier section |  |  | ADC Voltage |  |  | ADC Voltage |  |  | DAC Voltage |  |  | Voltage before amplifier section |  |  | CT Secondary Current in MCU |  |  | CT Primary Current in MCU |  |  | Rsense | OPA2333 Vout | Expected ADC Input at MCU |  |  | Expected Input at UI
Min | Nom | Max | Min | Nom | Max | Min | Nom | Max | Min | Nom | Max | Min | Nom | Max | Min | Nom | Max | Min | Nom | Max | Min | Nom | Max | Min | Nom | Max | Min | Nom | Max | Vdrop | Vout | Min | Nom | Max | Min | Nom | Max
4.85 | 5 | 5.15 | 0.00485 | 0.005 | 0.00515 | 0.0036011 | 0.00375 | 0.0039011 | 2.4519 | 2.489 | 2.526 | 1019.5974 | 1019.4842 | 1019.3716 | 1020 | 1019 | 1019 | 2.4902 | 2.4878 | 2.4878 | 0.0033216 | 0.0041521 | 0.0041521 | 0.0044289 | 0.0055361 | 0.0055361 | 4.4289 | 5.5361 | 5.5361 | 0.00635 | 2.4726 | [6 empty] | 5A - 30A
9.7 | 10 | 10.3 | 0.0097 | 0.01 | 0.0103 | 0.0072023 | 0.0075 | 0.0078022 | 2.4413 | 2.4779 | 2.5146 | 1015.1948 | 1014.9683 | 1014.7432 | 1015 | 1015 | 1015 | 2.478 | 2.478 | 2.478 | 0.0074737 | 0.0074737 | 0.0074737 | 0.0099649 | 0.0099649 | 0.0099649 | 9.9649 | 9.9649 | 9.9649 | 0.00931 | 2.4639 | [6 empty] | 5A - 30A
14.55 | 15 | 15.45 | 0.01455 | 0.015 | 0.01545 | 0.010803 | 0.01125 | 0.011703 | 2.4307 | 2.4669 | 2.5031 | 1010.7922 | 1010.4525 | 1010.1148 | 1011 | 1010 | 1010 | 2.4683 | 2.4658 | 2.4658 | 0.010795 | 0.011626 | 0.011626 | 0.014394 | 0.015501 | 0.015501 | 14.3938 | 15.501 | 15.501 | 0.01446 | 2.4487 | [6 empty] | 5A - 40A
19.4 | 20 | 20.6 | 0.0194 | 0.02 | 0.0206 | 0.014405 | 0.015 | 0.015604 | 2.4202 | 2.4559 | 2.4916 | 1006.3896 | 1005.9366 | 1005.4864 | 1006 | 1006 | 1005 | 2.4561 | 2.4561 | 2.4536 | 0.014947 | 0.014947 | 0.015778 | 0.01993 | 0.01993 | 0.021037 | 19.9298 | 19.9298 | 21.0371 | 0.01662 | 2.4423 | [6 empty] | 10A -40A
24.25 | 25 | 25.75 | 0.02425 | 0.025 | 0.02575 | 0.018006 | 0.01875 | 0.019506 | 2.4096 | 2.4449 | 2.4802 | 1001.987 | 1001.4208 | 1000.858 | 1002 | 1001 | 1001 | 2.4463 | 2.4438 | 2.4438 | 0.018269 | 0.019099 | 0.019099 | 0.024359 | 0.025466 | 0.025466 | 24.3587 | 25.4659 | 25.4659 | 0.214 | 2.4282 | [6 empty] | 15A - 45A
29.1 | 30 | 30.9 | 0.0291 | 0.03 | 0.0309 | 0.021607 | 0.0225 | 0.023407 | 2.399 | 2.4339 | 2.4687 | 997.5844 | 996.905 | 996.2296 | 998 | 997 | 996 | 2.4365 | 2.4341 | 2.4316 | 0.021591 | 0.022421 | 0.023251 | 0.028788 | 0.029895 | 0.031002 | 28.7876 | 29.8948 | 31.002 | 0.02443 | 2.4192 | [6 empty] | 20A - 50A
33.95 | 35 | 36.05 | 0.03395 | 0.035 | 0.03605 | 0.025208 | 0.02625 | 0.027308 | 2.3884 | 2.4228 | 2.4572 | 993.1818 | 992.3891 | 991.6012 | 993 | 992 | 992 | 2.4243 | 2.4219 | 2.4219 | 0.025743 | 0.026573 | 0.026573 | 0.034324 | 0.035431 | 0.035431 | 34.3236 | 35.4308 | 35.4308 | 0.0289 | 2.4061 | [6 empty] | 25A - 55A
38.8 | 40 | 41.2 | 0.0388 | 0.04 | 0.0412 | 0.028809 | 0.03 | 0.031209 | 2.3778 | 2.4118 | 2.4457 | 988.7792 | 987.8733 | 986.9728 | 989 | 988 | 987 | 2.4146 | 2.4121 | 2.4097 | 0.029064 | 0.029895 | 0.030725 | 0.038752 | 0.03986 | 0.040967 | 38.7525 | 39.8597 | 40.9669 | 0.03242 | 2.3957 | [6 empty] | 30A - 60A
43.65 | 45 | 46.35 | 0.04365 | 0.045 | 0.04635 | 0.03241 | 0.03375 | 0.03511 | 2.3672 | 2.4008 | 2.4343 | 984.3766 | 983.3574 | 982.3444 | 984 | 983 | 982 | 2.4023 | 2.3999 | 2.3975 | 0.033216 | 0.034047 | 0.034877 | 0.044289 | 0.045396 | 0.046503 | 44.2885 | 45.3958 | 46.503 | 0.03582 | 2.3853 | [6 empty] | 35A - 65A
48.5 | 50 | 51.5 | 0.0485 | 0.05 | 0.0515 | 0.036011 | 0.0375 | 0.039011 | 2.3566 | 2.3897 | 2.4228 | 979.974 | 978.8416 | 977.716 | 980 | 979 | 978 | 2.3926 | 2.3901 | 2.3877 | 0.036538 | 0.037368 | 0.038199 | 0.048717 | 0.049825 | 0.050932 | 48.7174 | 49.8246 | 50.9318 | 0.03957 | 2.3745
53.35 | 55 | 56.65 | 0.05335 | 0.055 | 0.05665 | 0.039612 | 0.04125 | 0.042912 | 2.346 | 2.3787 | 2.4113 | 975.5714 | 974.3258 | 973.0876 | 976 | 974 | 973 | 2.3828 | 2.3779 | 2.3755 | 0.03986 | 0.041521 | 0.042351 | 0.053146 | 0.055361 | 0.056468 | 53.1463 | 55.3607 | 56.4679 | 0.0435 | 2.363
58.2 | 60 | 61.8 | 0.0582 | 0.06 | 0.0618 | 0.043214 | 0.045 | 0.046814 | 2.3355 | 2.3677 | 2.3999 | 971.1688 | 969.8099 | 968.4592 | 971 | 970 | 968 | 2.3706 | 2.3682 | 2.3633 | 0.044012 | 0.044842 | 0.046503 | 0.058682 | 0.05979 | 0.062004 | 58.6823 | 59.7895 | 62.004 | 0.04751 | 2.3508
63.05 | 65 | 66.95 | 0.06305 | 0.065 | 0.06695 | 0.046815 | 0.04875 | 0.050715 | 2.3249 | 2.3567 | 2.3884 | 966.7662 | 965.2941 | 963.8308 | 967 | 965 | 964 | 2.3608 | 2.356 | 2.3535 | 0.047333 | 0.048994 | 0.049825 | 0.063111 | 0.065326 | 0.066433 | 63.1112 | 65.3256 | 66.4328 | 0.5185 | 2.3383
67.9 | 70 | 72.1 | 0.0679 | 0.07 | 0.0721 | 0.050416 | 0.0525 | 0.054616 | 2.3143 | 2.3457 | 2.3769 | 962.3636 | 960.7782 | 959.2024 | 962 | 961 | 959 | 2.3486 | 2.3462 | 2.3413 | 0.051485 | 0.052316 | 0.053977 | 0.068647 | 0.069754 | 0.071969 | 68.6473 | 69.7545 | 71.9689 | 0.05415 | 2.3314
72.75 | 75 | 77.25 | 0.07275 | 0.075 | 0.07725 | 0.054017 | 0.05625 | 0.058517 | 2.3037 | 2.3346 | 2.3655 | 957.961 | 956.2624 | 954.574 | 958 | 956 | 955 | 2.3389 | 2.334 | 2.3315 | 0.054807 | 0.056468 | 0.057298 | 0.073076 | 0.075291 | 0.076398 | 73.0761 | 75.2905 | 76.3977 | 0.05827 | 2.3192
77.6 | 80 | 82.4 | 0.0776 | 0.08 | 0.0824 | 0.057618 | 0.06 | 0.062418 | 2.2931 | 2.3236 | 2.354 | 953.5584 | 951.7466 | 949.9456 | 954 | 952 | 950 | 2.3291 | 2.3242 | 2.3193 | 0.058129 | 0.05979 | 0.06145 | 0.077505 | 0.079719 | 0.081934 | 77.505 | 79.7194 | 81.9338 | 0.06215 | 2.3051
82.45 | 85 | 87.55 | 0.08245 | 0.085 | 0.08755 | 0.061219 | 0.06375 | 0.066319 | 2.2825 | 2.3126 | 2.3425 | 949.1558 | 947.2307 | 945.3172 | 949 | 947 | 945 | 2.3169 | 2.312 | 2.3071 | 0.062281 | 0.063942 | 0.065602 | 0.083041 | 0.085255 | 0.08747 | 83.041 | 85.2555 | 87.4699 | 0.06571 | 2.2976
87.3 | 90 | 92.7 | 0.0873 | 0.09 | 0.0927 | 0.06482 | 0.0675 | 0.07022 | 2.2719 | 2.3015 | 2.3311 | 944.7532 | 942.7149 | 940.6888 | 945 | 943 | 941 | 2.3071 | 2.3022 | 2.2974 | 0.065602 | 0.067263 | 0.068924 | 0.08747 | 0.089684 | 0.091899 | 87.4699 | 89.6843 | 91.8987 | 0.07018 | 2.2836
92.15 | 95 | 97.85 | 0.09215 | 0.095 | 0.09785 | 0.068421 | 0.07125 | 0.074121 | 2.2613 | 2.2905 | 2.3196 | 940.3506 | 938.199 | 936.0604 | 940 | 938 | 936 | 2.2949 | 2.29 | 2.2852 | 0.069754 | 0.071415 | 0.073076 | 0.093006 | 0.09522 | 0.097435 | 93.006 | 95.2204 | 97.4348 | 0.07336 | 2.275
97 | 100 | 103 | 0.097 | 0.1 | 0.103 | 0.072023 | 0.075 | 0.078022 | 2.2508 | 2.2795 | 2.3081 | 935.948 | 933.6832 | 931.432 | 936 | 934 | 931 | 2.2852 | 2.2803 | 2.2729 | 0.073076 | 0.074737 | 0.077228 | 0.097435 | 0.099649 | 0.10297 | 97.4348 | 99.6492 | 102.9709 | 0.07801 | 2.2608
106.7 | 110 | 113.3 | 0.1067 | 0.11 | 0.1133 | 0.079225 | 0.0825 | 0.085825 | 2.2296 | 2.2574 | 2.2852 | 927.1428 | 924.6515 | 922.1751
116.4 | 120 | 123.6 | 0.1164 | 0.12 | 0.1236 | 0.086427 | 0.09 | 0.093627 | 2.2084 | 2.2354 | 2.2622 | 918.3376 | 915.6198 | 912.9183
126.1 | 130 | 133.9 | 0.1261 | 0.13 | 0.1339 | 0.093629 | 0.0975 | 0.10143 | 2.1872 | 2.2134 | 2.2393 | 909.5324 | 906.5882 | 903.6615
135.8 | 140 | 144.2 | 0.1358 | 0.14 | 0.1442 | 0.10083 | 0.105 | 0.10923 | 2.1661 | 2.1913 | 2.2164 | 900.7272 | 897.5565 | 894.4047
145.5 | 150 | 154.5 | 0.1455 | 0.15 | 0.1545 | 0.10803 | 0.1125 | 0.11703 | 2.1449 | 2.1692 | 2.1934 | 891.922 | 888.5248 | 885.1479
155.2 | 160 | 164.8 | 0.1552 | 0.16 | 0.1648 | 0.11524 | 0.12 | 0.12484 | 2.1237 | 2.1472 | 2.1705 | 883.1168 | 879.4931 | 875.8911
164.9 | 170 | 175.1 | 0.1649 | 0.17 | 0.1751 | 0.12244 | 0.1275 | 0.13264 | 2.1025 | 2.1252 | 2.1475 | 874.3116 | 870.4614 | 866.6343
174.6 | 180 | 185.4 | 0.1746 | 0.18 | 0.1854 | 0.12964 | 0.135 | 0.14044 | 2.0814 | 2.1031 | 2.1246 | 865.5064 | 861.4298 | 857.3775
184.3 | 190 | 195.7 | 0.1843 | 0.19 | 0.1957 | 0.13684 | 0.1425 | 0.14824 | 2.0602 | 2.081 | 2.1017 | 856.7012 | 852.3981 | 848.1207
194 | 200 | 206 | 0.194 | 0.2 | 0.206 | 0.14405 | 0.15 | 0.15604 | 2.039 | 2.059 | 2.0787 | 847.896 | 843.3664 | 838.8639 | 848 | 843 | 839 | 2.0703 | 2.0581 | 2.0483 | 0.14615 | 0.1503 | 0.15363 | 0.19487 | 0.20041 | 0.20483 | 194.8696 | 200.4057 | 204.8345
203.7 | 210 | 216.3 | 0.2037 | 0.21 | 0.2163 | 0.15125 | 0.1575 | 0.16385 | 2.0178 | 2.037 | 2.0558 | 839.0908 | 834.3347 | 829.6071
213.4 | 220 | 226.6 | 0.2134 | 0.22 | 0.2266 | 0.15845 | 0.165 | 0.17165 | 1.9967 | 2.0149 | 2.0329 | 830.2856 | 825.303 | 820.3503
223.1 | 230 | 236.9 | 0.2231 | 0.23 | 0.2369 | 0.16565 | 0.1725 | 0.17945 | 1.9755 | 1.9929 | 2.0099 | 821.4804 | 816.2714 | 811.0935
232.8 | 240 | 247.2 | 0.2328 | 0.24 | 0.2472 | 0.17285 | 0.18 | 0.18725 | 1.9543 | 1.9708 | 1.987 | 812.6752 | 807.2397 | 801.8367
242.5 | 250 | 257.5 | 0.2425 | 0.25 | 0.2575 | 0.18006 | 0.1875 | 0.19506 | 1.9331 | 1.9487 | 1.964 | 803.87 | 798.208 | 792.5799
252.2 | 260 | 267.8 | 0.2522 | 0.26 | 0.2678 | 0.18726 | 0.195 | 0.20286 | 1.912 | 1.9267 | 1.9411 | 795.0648 | 789.1763 | 783.3231
261.9 | 270 | 278.1 | 0.2619 | 0.27 | 0.2781 | 0.19446 | 0.2025 | 0.21066 | 1.8908 | 1.9046 | 1.9182 | 786.2596 | 780.1446 | 774.0663
271.6 | 280 | 288.4 | 0.2716 | 0.28 | 0.2884 | 0.20166 | 0.21 | 0.21846 | 1.8696 | 1.8826 | 1.8952 | 777.4544 | 771.113 | 764.8095
281.3 | 290 | 298.7 | 0.2813 | 0.29 | 0.2987 | 0.20887 | 0.2175 | 0.22627 | 1.8484 | 1.8606 | 1.8723 | 768.6492 | 762.0813 | 755.5527
291 | 300 | 309 | 0.291 | 0.3 | 0.309 | 0.21607 | 0.225 | 0.23407 | 1.8273 | 1.8385 | 1.8493 | 759.844 | 753.0496 | 746.2959 | 760 | 753 | 746 | 1.8555 | 1.8384 | 1.8213 | 0.21923 | 0.22504 | 0.23085 | 0.2923 | 0.30005 | 0.30781 | 292.3044 | 300.0549 | 307.8054
388 | 400 | 412 | 0.388 | 0.4 | 0.412 | 0.28809 | 0.3 | 0.31209 | 1.6155 | 1.618 | 1.62 | 671.792 | 662.7328 | 653.7278 | 672 | 663 | 654 | 1.6406 | 1.6187 | 1.5967 | 0.2923 | 0.29978 | 0.30725 | 0.38974 | 0.3997 | 0.40967 | 389.7392 | 399.7042 | 409.6691
397.7 | 410 | 422.3 | 0.3977 | 0.41 | 0.4223 | 0.29529 | 0.3075 | 0.31989 | 1.5943 | 1.5959 | 1.597 | 662.9868 | 653.7011 | 644.471
407.4 | 420 | 432.6 | 0.4074 | 0.42 | 0.4326 | 0.30249 | 0.315 | 0.32769 | 1.5732 | 1.5739 | 1.5741 | 654.1816 | 644.6694 | 635.2142
417.1 | 430 | 442.9 | 0.4171 | 0.43 | 0.4429 | 0.3097 | 0.3225 | 0.3355 | 1.552 | 1.5518 | 1.5511 | 645.3764 | 635.6378 | 625.9574
426.8 | 440 | 453.2 | 0.4268 | 0.44 | 0.4532 | 0.3169 | 0.33 | 0.3433 | 1.5308 | 1.5298 | 1.5282 | 636.5712 | 626.6061 | 616.7006
436.5 | 450 | 463.5 | 0.4365 | 0.45 | 0.4635 | 0.3241 | 0.3375 | 0.3511 | 1.5096 | 1.5077 | 1.5053 | 627.766 | 617.5744 | 607.4438
446.2 | 460 | 473.8 | 0.4462 | 0.46 | 0.4738 | 0.3313 | 0.345 | 0.3589 | 1.4885 | 1.4857 | 1.4823 | 618.9608 | 608.5427 | 598.187
455.9 | 470 | 484.1 | 0.4559 | 0.47 | 0.4841 | 0.33851 | 0.3525 | 0.36671 | 1.4673 | 1.4636 | 1.4594 | 610.1556 | 599.511 | 588.9302
465.6 | 480 | 494.4 | 0.4656 | 0.48 | 0.4944 | 0.34571 | 0.36 | 0.37451 | 1.4461 | 1.4416 | 1.4364 | 601.3504 | 590.4794 | 579.6734
475.3 | 490 | 504.7 | 0.4753 | 0.49 | 0.5047 | 0.35291 | 0.3675 | 0.38231 | 1.4249 | 1.4196 | 1.4135 | 592.5452 | 581.4477 | 570.4166
485 | 500 | 515 | 0.485 | 0.5 | 0.515 | 0.36011 | 0.375 | 0.39011 | 1.4038 | 1.3975 | 1.3906 | 583.74 | 572.416 | 561.1598 | 584 | 572 | 561 | 1.4258 | 1.3965 | 1.3696 | 0.36538 | 0.37535 | 0.38448 | 0.48717 | 0.50046 | 0.51264 | 487.174 | 500.4606 | 512.64
582 | 600 | 618 | 0.582 | 0.6 | 0.618 | 0.43213 | 0.45 | 0.46813 | 1.192 | 1.177 | 1.1612 | 495.688 | 482.0992 | 468.5917 | 496 | 482 | 469 | 1.2109 | 1.1768 | 1.145 | 0.43846 | 0.45008 | 0.46088 | 0.58461 | 0.60011 | 0.6145 | 584.6088 | 600.1098 | 614.5036
679 | 700 | 721 | 0.679 | 0.7 | 0.721 | 0.50416 | 0.525 | 0.54616 | 0.98028 | 0.9565 | 0.9318 | 407.636 | 391.7824 | 376.0237 | 408 | 392 | 376 | 0.99609 | 0.95703 | 0.91797 | 0.51153 | 0.52482 | 0.53811 | 0.68204 | 0.69976 | 0.71747 | 682.0437 | 699.7591 | 717.4745
776 | 800 | 824 | 0.776 | 0.8 | 0.824 | 0.57618 | 0.6 | 0.62418 | 0.76853 | 0.736 | 0.70241 | 319.584 | 301.4656 | 283.4556 | 320 | 301 | 283 | 0.78125 | 0.73486 | 0.69092 | 0.58461 | 0.60039 | 0.61533 | 0.77948 | 0.80052 | 0.82045 | 779.4785 | 800.5155 | 820.4454
Note on A8: yi: 1000:1
Note on J9: yi: '=ADC_REF - [VIN*(R32/R33)] =2.5V - [Vin*(29.4K/10K)]
Note on AF9: yi: '=ADC_REF - [VIN*(R32/R33)] =2.5V - [Vin*(29.4K/10K)]
Note on AM11: yi: This is the major issue.