## Sheet1
ADDRESS | REGISTER | E2E_3k | E2E_6k | E2E_10k | E2E_20k
0x0004 | SYNC3 | 93 | 93 | 93 | 93
0x0005 | SYNC2 | B | B | B | B
0x0006 | SYNC1 | 51 | 51 | 51 | 51
0x0007 | SYNC0 | DE | DE | DE | DE
0x0008 | SYNC_CFG1 | 9 | 9 | 9 | 8
0x0009 | SYNC_CFG0 | 0B | 0B | 0B | 17
0x000A | DEVIATION_M | 6 | 89 | 48 | 48
0x000B | MODCFG_DEV_E | 2 | 2 | 3 | 4
0x000C | DCFILT_CFG | 1C | 1C | 1C | 15
0x000D | PREAMBLE_CFG1 | 14 | 14 | 14 | 18
0x000E | PREAMBLE_CFG0 | 2A | 2A | 2A | 2A
0x000F | FREQ_IF_CFG | 40 | 40 | 40 | 3A
0x0010 | IQIC | C6 | C6 | C6 | 0
0x0011 | CHAN_BW | 14 | 10 | 8 | 4
0x0012 | MDMCFG1 | 46 | 46 | 46 | 46
0x0013 | MDMCFG0 | 5 | 5 | 5 | 5
0x0014 | DRATE2 | 58 | 68 | 74 | 84
0x0015 | DRATE1 | 93 | 93 | 7A | 7A
0x0016 | DRATE0 | 75 | 75 | E1 | E1
0x0017 | AGC_REF | 26 | 2A | 30 | 3C
0x0018 | AGC_CS_THR | 19 | 19 | 19 | EF
0x0019 | AGC_GAIN_ADJUST | 0 | 0 | 0 | 0
0x001A | AGC_CFG3 | 91 | 91 | 91 | 91
0x001B | AGC_CFG2 | 20 | 20 | 20 | 20
0x001C | AGC_CFG1 | A9 | A9 | A9 | A9
0x001D | AGC_CFG0 | CF | CF | CF | C0
0x002B | PA_CFG2 | 7F | 7F | 7F | 7F
0x002C | PA_CFG1 | 56 | 56 | 56 | 56
0x002D | PA_CFG0 | 7C | 7C | 7C | 79
0x2F00 | IF_MIX_CFG | 0 | 0 | 0 | 0
0x2F01 | FREQOFF_CFG | 22 | 22 | 22 | 20
0x2F02 | TOC_CFG | B | B | B | A
0x2F05 | SOFT_TX_DATA_CFG | 0 | 0 | 0 | 0
Modem parameters in human readable format:
| fXOSC | 32000000
| datarate_e | 5 | 6 | 7 | 8
| datarate_m | 562037 | 562037 | 293601 | 293601
| dev_e | 2 | 2 | 3 | 4
| dev_m | 6 | 137 | 72 | 72
| freq_if | 64 | 64 | 64 | 58
| adc_cic_decfact | 20 | 20 | 20 | 20
| bb_cic_decfact | 20 | 16 | 8 | 4
| mod_format | 0 | 0 | 0 | 0
| Symbolrate | 3000.0005 | 6000.001 | 9999.9979 | 19999.9958
| Deviation | 1998.9014 | 2998.3521 | 5004.8828 | 10009.7656
| IF | 62500 | 62500 | 62500 | 56640.625
| CBW_3dB | 10000 | 12500 | 25000 | 50000
| Modulation format | 2-FSK | 2-FSK | 2-FSK | 2-FSK
| BW Carson's rule | 6997.8032 | 11996.7051 | 20009.7635 | 40019.5271
| mod index factor | 1 | 1 | 1 | 1
| Modulation index | 1.3326 | 0.99945 | 1.001 | 1.001
| Sensitivity | -120 | -118 | -116 | -112
Note on F24: xglpwlab: don't limit agc for IF cases
Note on B48: TI User: 'fxosc*(2^20+datarate_m)*2^datarate_e/2^39
Note on B49: TI User: fdev = fxosc*(256+dev_m)*2^dev_e/2^24
Note on B50: TI User: f_if = fxosc*freq_if/2^15
Note on B51: TI User: CBW_3dB = fxosc/(adc_cic_fact*bb_cic_fact*8)
Note on B54: BW=2*datarate+deviation