## Sheet2
MSP430 Device | Ordering code | Series | Superset Device | LMP3 wake-up time [µs] | Standby current [µA] | Consumption [µA/MHz] | Flash | FRAM | sum NV Memory | RAM | USB RAM | sum RAM | Speed (MHz) | Core architecture | Package Code | Pins | Package | x [mm] | y [mm] | Area [mm^2] | P1 | P2 | P3 | P4 | P5 | P6 | P7 | P8 | P9 | P10 | P11 | PJ | sum I/O | Port Mapping Controller | Pin-Oscillator (Pin Osc) | CapSense | sum Capacitive Inputs | USB | USART | USI | USCI_A | USCI_B | eUSCI_A | eUSCI_B | sum Serial Comm | ISO/IEC 15693 NFC/RFID | ISO18000-3 (Mode 1) NFC/RFID | ISO14443B NFC/RFID | NFC Tag Type 4 | TIMER_A TA0 (CCP) | TIMER_A TA1 (CCP) | TIMER_A TA2 (CCP) | TIMER_A TA3 (CCP) | TIMER_B TB0 (CCP) | TIMER_B TB1 (CCP) | TIMER_B TB2 (CCP) | TIMER_D TD0 (CCP) | TIMER_D TD1 (CCP) | sum CCP | count TIMER_A | count TIMER_B | count TIMER_D | Comparator_A | Comparator_A+ | COMP_B | Comparator_D | sum COMP (channels) | count COMP | ADC10 | ADC10_A (external) | ADC10_A (internal) | ADC10_B (external) | ADC10_B (internal) | ADC12 | ADC12_A (external) | ADC12_A (internal) | ADC12_B (external) | ADC12_B (internal) | SD14 (converters) | SD14 (channels external) | SD14 (channels internal) | SD16_A (converters) | SD16_A (channels external) | SD16_A (channels internal) | SD24 There (converters) | SD24 (channels external) | SD24 (channels internal) | SD24_A (converters) | SD24_A (channels external) | SD24_A (channels internal) | SD24_B (converters) | SD24_B (channels external) | SD24_B (channels internal) | sum ADC (external) | sum ADC (internal) | sum ADC (channels) | DAC12 module is (Channels) | DAC12_A (Channels) | count DAC | LCD | LCD_A | LCD_B | LCD_C | LCD_D | count LCD | RTC | RTC_A | RTC_B | RTC_C | RTC_D | sum RTC | Compact Clock System | Basic Clock System+ | UCS | Clock System (CS) | basic clock module | PMM | Auxiliary Supply System | Backup Subsystem | WDT | WDT+ | (WDT_A) | (SYS) | built-in reference/REF | LDO input output | EEM | (EEM) S version of | DMA (channels) | count DMA | CRC16 | AES128 | AES256 | count AES | True Random Seed | MPY16 16x16 | MPY32, with 32-bit | OA op amp | configurable operational amplifiers | Flash BSL | ROM BSL | count BSL | SYS/BIOS Support | count blanks | Date public (IAR release notes) or public preview date | Age (years)
MSP430G2553 | MSP430G2553IRHB32 | Value Line 2xx3 | MSP430G2553 | 1 | 0.9 | 243.75 | 16 | - | 16 | 0.512 | - | 0.512 | 16 | 16-bit MSP | RHB | 32 | 32QFN | 5 | 5 | 25 | 8 | 8 | 8 | - | - | - | - | - | - | - | - | - | 24 | - | 24 | - | 24 | - | - | - | 1 | 1 | - | - | 2 | - | - | - | - | 3 | 3 | - | - | - | - | - | - | - | 6 | 2 | 0 | 0 | - | 8 | - | - | 8 | 1 | 8 | - | - | - | - | - | - | - | - | - | - | - | - | - | - | - | - | - | - | - | - | - | - | - | - | 8 | 0 | 8 | - | - | 0 | - | - | - | - | - | 0 | - | - | - | - | - | 0 | - | - | - | - | 1 | - | - | - | - | 1 | - | - | 1 | - | 1 | - | - | 0 | - | - | - | 0 | - | - | - | - | - | - | 1 | 1 | - | 0 | 2011-04-04 | 1.744
MSP430F5505 | MSP430F5505IRGZ | 5 Series | MSP430F5510 | 5 | 2.1 | 195 | 16 | - | 16 | 4 | 2 | 6 | 25 | 16-bit MSP | RGZ | 48 | 48VQFN | 7 | 7 | 49 | 8 | 1 | - | 8 | 6 | 4 | - | - | - | - | - | 4 | 31 | P4 | - | - | 0 | 1 | - | - | 1 | 1 | - | - | 2 | - | - | - | - | 5 | 3 | 3 | - | 7 | - | - | - | - | 18 | 3 | 1 | 0 | - | - | - | - | 0 | 0 | - | - | - | - | - | - | 6 | 2 | - | - | - | - | - | - | - | - | - | - | - | - | - | - | - | - | - | 6 | 2 | 8 | - | - | 0 | - | - | - | - | - | 0 | - | 1 | - | - | - | 1 | - | - | 1 | - | - | 1 | - | - | - | - | 1 | 1 | 1 | 1 | - | 1 | 3 | 1 | 1 | - | - | 0 | - | - | 1 | - | - | 1 | - | 1 | yes | 0 | 2010-09-15 | 2.2943
Note on F1: Jason Work: fACLK = 32768 Hz,, Vcc = 3.0 V, LPM3, LFXT1
Note on G1: Jason Work: at 8 MHz, 3 V, Flash Program Execution (Typical)