## 589-00074A BOM
-----------------------------------------------------------------------------------------------------------------------------
Bill Of Materials for 589-00074_A.sch on Fri Mar 27 14:47:11 2009
-----------------------------------------------------------------------------------------------------------------------------
Qty | REF | VALUE | DESCRIPTION | PCB DECAL | MFG #1 | MFG PART NUMBER
----+------------------+-------------+--------------------------------------+---------+-------------+------------------
1 | U3 | TL431B | Precision Adjustable Shunt Regulator 2.5V 1% | SOT-23 | TEXAS INSTRUMENTS | TL431AIDBZ
1 | U4 | REG113-5 | REG113-5 400mA Low-Dropout Regulator | MSOP8 | TEXAS INSTRUMENTS | REG113EA-5/250
1 | Q2 | FQD3N60 | NMOS 600V 2.4A 3.6 Ohm | DPAK | FAIRCHILD | FQD3N60TF
1 | D1 | MMBD1204 | Diode - 100V 200mA Common Cathode | SOT-23 | FAIRCHILD | MMBD1204
2 | D2-3 | MBRS1100 | Rectifier - Schottky 100V 2A | SMB | ON SEMICONDUCTOR | MBRS1100T3
1 | U2 | TLP421 | Optically Coupled Isolator CTR 200-400 5000VRMS | 4 Pin Dip | CEL / NEC | PS2561L-1-H-A
1 | T1 | GA3544-BL | Transformer Flyback 76:12:12:6 2.3mH | 531-GA3544 | COILCRAFT | GA3544-BL
5 | PIN1-2 PIN5-7 |  | PIN 0.040" Diameter 0.060" standoff TH | 77-00067 | AUTOSPLICE
3 | C15 C18 C21 | 100n | Capacitor Ceramic 100nF 16V X7R 10% | 0603C | MURATA | GRM188R71C104KA01D
1 | C20 | 100p | Capacitor Ceramic 100pF 100V C0G 5% | 0603C | MURATA | GRM188R71C104KA01D
3 | C1 C2 C19 | 10u | Capacitor Ceramic 10uF 16V X7R 10% | 1206C | MURATA | GRM31CR71C106KAC7L
1 | C8 | 150p | Capacitor Ceramic 150pF 630V U2J 5% | 1206C | MURATA | GRM31A7U2J151JW31D
3 | C5 C12 C13 | 220p | Capacitor Ceramic 220pF 50V C0G 5% | 0603C | MURATA | GRM1885C1H221JA01D
1 | C6 | 47uF | Electrolytic 35V 20% RADIAL 105C 50uA Max Lk | CAP200X80 | NICHICON | UVZ1V470MDD
1 | C4 | 220uF | Aluminum Electrolytic 220uF 25V 20% 105C Low ESR | CAP315X138 | PANASONIC | EEU-FC1E221
1 | C7 | 330uF | Aluminum Electrolytic 330uF 16V 20% 105C Low ESR | CAP315X138 | UNITED CHEMICON | ELXZ160ELL331MH12D
1 | C3 | 10uF | Aluminum Electrolytic 10uF 450V 20% 105C | CAP500X200 | UNITED CHEMICON | EKXG451ELL100MK20S
1 | D4 | MUR1100 | Rectifier - Ultra-Fast 1000V 1A Axial | DIODE400 | ON SEMICONDUCTOR | MUR1100ERLG
1 | R27 | 1.5K | Resistor Thick Film 1.5K Ohm 1% 0.1W | 0603R | KOA SPEER | RK73H1JTTD1501F
1 | R2 | 10 | Resistor Thick Film 10 Ohm 1% 0.1W | 0603R | KOA SPEER | RK73H1JTTD10R0F
1 | R24 | 100 | Resistor Thick Film 100 Ohm 1% 0.15W | 0805R | KOA SPEER | RK73H2ATTD1000F
1 | R11 | 100K | Resistor Thick Film 100K Ohm 1% 0.25W | 1206R | KOA SPEER | RK73H2BTTD1003F
1 | R26 | 12.1K | Resistor Thick Film 12.1K Ohm 1% 0.1W | 0603R | KOA SPEER | RK73H1JTTD1212F
4 | R5-7 R25 | 150K | Resistor Thick Film 150K Ohm 1% 0.125W | 0805R | KOA SPEER | RK73H2ATTD2433F
1 | R22 | 182K | Resistor Thick Film 182K Ohm 1% 0.1W | 0603R | KOA SPEER | RK73H1JTTD1823F
1 | R8 | 16.9K | Resistor Thick Film 16.9K Ohm 1% 0.1W | 0603R | KOA SPEER | RK73H1JTTD1692F
1 | R23 | 2.4 | Resistor Thick Film 2.4 Ohm 1% 0.125W | 0805R | KOA SPEER | RK73H2ATTD2R40F
1 | R15 | 3.01K | Resistor Thick Film 3.01K Ohm 1% 0.125W | 0805R | KOA SPEER | RK73H2ATTD3011F
1 | R20 | 33.2K | Resistor Thick Film 33.2K Ohm 1% 0.1W | 0603R | KOA SPEER | RK73H1JTTD3322F
1 | R9 | 4.42K | Resistor Thick Film 3.4K Ohm 1% 0.1W | 0603R | KOA SPEER | RK73H1JTTD3401F
1 | R10 | 4.99 | Resistor Thick Film 4.99 Ohm 1% 0.1W | 0603R | KOA SPEER | RK73H1JTTD4R99F
1 | R21 | 4.99K | Resistor Thick Film 4.99K Ohm 1% 0.1W | 0603R | KOA SPEER | RK73H1JTTD4991F
1 | R1 | 43.2K | Resistor Thick Film 43.2K Ohm 1% 0.1W | 0603R | KOA SPEER | RK73H1JTTD4322F
1 | R4 | 499 | Resistor Thick Film 499 Ohm 1% 0.125W | 0805R | KOA SPEER | RK73H2ATTD4990F
1 | U1 | UCC28600D | Quasi Resonant Controller | SO-8 | TEXAS INSTRUMENTS | UCC28600D
-----------------------------------------------------------------------------------------------------------------------------