## battery pack parameters_latest
[System Parameters]
<SBData Dynamic>
Pack Voltage | 23611 | mV
Current | 30 | mA
Average Current | 20 | mA
Temperature | 22.6 | °C
Absolute State of Charge | 0 | %
Relative State of Charge | 0 | %
Full Charge Capacity | 1500 | mAh
Remaining Capacity | 0 | mAh
Run Time To Empty | 65535 | Minutes
Average Time To Empty | 65535 | Minutes
Average Time To Full | 65535 | Minutes
Battery Status | 0x0280
Cycle Count | 0 | Cycles
Max Error | 10 | %
<SBData Static>
Manufacturer Access | 0x0002
Manufacturer Name | TEXAS | INSTRUMENTS
Device Name | bq78PL116
Device Chemistry | Li-Ion | 1500mAhr
Manufacturer Data | 0E4D616E20446174612020202020200000000000000000000000000000000000
Serial Number | 1
Manufacture Date | 2010-07-31
Specification Info | 0x1031
Design Voltage | 22200 | mV
Design Capacity | 1500 | mAh
Charging Voltage | 25200 | mV
Charging Current | 300 | mA
Battery Mode | 0x6001
Remaining Time Alarm | 10 | Minutes
Remaining Capacity Alarm | 300 | mAh
<Pack Dynamic>
Board Temperature | 19.1 | °C
Pack Passed Current | 0 | mAh
Cycle Since Learn | 0
Epoch Hour | 0
FET Status | 0x00F7
Safety Alert | 0x0000
Safety Status | 0x0000
Safety Alert1 | 0x0000
Safety Status1 | 0x0000
Permanent Disable Alert | 0x0000
Permanent Disable Status | 0x0000
Charge Alert | 0x0000
Charge Status | 0x0000
Number of Rebuilds | 0
Number of Polls | 8520
Number of Poll Errors | 0
<Charge Control>
Pre-Charge Temperature | 5 | °C
Pre-Charge Voltage | 2500 | mV
Pre-Charge Recovery | 3000 | mV
Pre-Charge Current | 3000 | mA
Charge Inhibit Temperature Low | -10 | °C
Charge Inhibit Temperature High | 53 | °C
Charge Inhibit Recovery Temperature Low | 0 | °C
Charge Inhibit Recovery Temperature High | 48 | °C
Charge Suspend Temperature Low | -15 | °C
Charge Suspend Recovery Temperature Low | -5 | °C
Charge Suspend Temperature High | 53 | °C
Charge Suspend Recovery Temperature High | 43 | °C
Charge Completion Pack Voltage Qualifier | 24900 | mV
Charge Completion Taper Current Qualifier | 80 | mA
Charge Completion Time | 10 | Seconds | RDTE
Charge Completion FET Activation Time | 0 | Seconds | RDTE
Discharge Completion Pack Voltage Qualifier | 19000 | mV
Discharge Completion Time | 2 | Seconds | RDTE
Discharge Completion FET Activation Time | 0 | Seconds | RDTE
Discharge Under Temperature | -30 | °C
Discharge Under Temperature Recovery | -20 | °C
Discharge Under Temperature Time | 0 | Seconds | RDTE
FC Set SOC Threshold | -1 | %
FC Clear SOC Threshold | 98 | %
FD Set SOC Threshold | -1 | %
FD Clear SOC Threshold | -1 | %
FD Set Voltage | 18900 | mV
FD Clear Voltage | 19700 | mV
FD Set Voltage Time | 1 | Seconds
Transition to Idle Current | 70 | mA
Transition to Idle Time | 30 | Seconds
Transition to Discharge Current | -120 | mA
Transition to Charge Current | 120 | mA
Design Capacity mAh | 150 | mAh
Design Capacity 10mWh | 33300 | mWh
TDA Set SOC Threshold | -1 | %
TDA Set Voltage Threshold | 19200 | mV
TDA Set Voltage Time | 0 | Seconds
TDA Clear SOC Threshold | -1 | %
TDA Clear Voltage | 19800 | mV
TCA Set SOC Threshold | -1 | %
TCA Clear SOC Threshold | 95 | %
OCA Set Voltage | 25300 | mV
OCA Activation Time | 0 | Seconds | RDTE
<Pack History>
Lifetime Minimum Pack Voltage | 23049 | mV
Lifetime Maximum Pack Voltage | 24302 | mV
Lifetime Minimum Cell Voltage | 3838 | mV
Lifetime Maximum Cell Voltage | 4053 | mV
Lifetime Maximum Charge Current | 2020 | mA
Lifetime Maximum Discharge Current | -100 | mA
Lifetime Delivered Amp Hours | 0 | Ah
Last Discharge Average | -3000 | mA
Lifetime Minimum Temperature | 19.4 | °C
Lifetime Maximum Temperature | 27.7 | °C
Lifetime Maximum Power | 0.6 | Watts
<Cell Balancing>
Cell 1 Net Pump | 29 | Pumps
Cell 2 Net Pump | 48 | Pumps
Cell 3 Net Pump | 8 | Pumps
Cell 4 Net Pump | -32 | Pumps
Cell 5 Net Pump | 65 | Pumps
Cell 6 Net Pump | -118 | Pumps
Cell 7 Net Pump | 0 | Pumps
Cell 8 Net Pump | 0 | Pumps
Cell 9 Net Pump | 0 | Pumps
Cell 10 Net Pump | 0 | Pumps
Cell 11 Net Pump | 0 | Pumps
Cell 12 Net Pump | 0 | Pumps
Cell 13 Net Pump | 0 | Pumps
Cell 14 Net Pump | 0 | Pumps
Cell 15 Net Pump | 0 | Pumps
Cell 16 Net Pump | 0 | Pumps
Minimum Cell Differential For Balancing | 10 | mV
<Cell Chemistry>
Chemistry ID | 211
Aux Chemistry Version | 0
Tau10 | 225
Normalized Dynamic Impedance Low Temperature | 20 | °C
Normalized Dynamic Impedance High Temperature | 40 | °C
Normalized Dynamic Impedance SOC | 15 | %
Normalized Dynamic Impedance Gain | 32
FCC Learn Qualifier | 30 | %
Cycle Fade | 0.05 | %
Min OCV Slope | 2 | mV | per | % | RSOC
OCV Idle Qualifier | 60 | Minutes
Stale FCC Timeout | 2880 | Minutes
Default Charging Voltage | 25200 | mV
Default Charging Current | 300 | mA
Capacity Algorithm | 0x0003
User Rate | 500 | mA
Current Delta | 1000 | mA
<Pack Configuration>
Hardware Configuration | 0x0F31
Algorithm Enable | 0x010E
System Control | 0x0000
Parallel Count | 1
Expected Number of Cells | 6
Actual Number of Cells | 6
Max Number of Cells | 16
Temperature Sensor Count | 4
Max Number of Temperatures | 5
Sense Resistor | 1000 | uOhms
EPD Refresh Period | 10 | Minutes
EPD Pump Time | 120 | Cycle | Counts
EPD Write Time | 70 | Cycle | Counts
Display Driver Frequency | 30 | Hz
FW Build | 719
Firmware Version | 6000
Access Level | 2
<Safety Level 1>
COV Threshold | 4270 | mV
COV Recovery | 4100 | mV
COV High Temperature Threshold | 4270 | mV
COV High Temperature Adjust | 48 | °C
COV Time | 2 | Seconds
CUV Threshold | 3000 | mV
CUV Recovery | 3150 | mV
CUV Time | 2 | Seconds
POV Threshold | 25620 | mV
POV Recovery | 24600 | mV
POV Time | 6 | Seconds
PUV Threshold | 18000 | mV
PUV Recovery | 19200 | mV
PUV Time | 2 | Seconds
EUV Threshold | 2500 | mV
EUV Time | 10 | Seconds
EUV Recovery | 2800 | mV
OC Charge Tier 1 Threshold | 5000 | mA
OC Charge Tier 1 Recovery | 2 | Seconds
OC Charge Tier 1 Time | 6 | Seconds
OC Discharge Tier 1 Threshold | -30000 | mA
OC Discharge Tier 1 Recovery | 2 | Seconds
OC Discharge Tier 1 Time | 8 | Seconds
OC Charge Tier 2 Threshold | 7000 | mA
OC Charge Tier 2 Recovery | 8 | Seconds
OC Charge Tier 2 Time | 2 | Seconds
OC Discharge Tier 2 Threshold | -33000 | mA
OC Discharge Tier 2 Recovery | 8 | Seconds
OC Discharge Tier 2 Time | 1 | Seconds
OC Max Attempts | 3
Hardware OC Charge Threshold | 180
Hardware OC Charge Recovery | 1 | Seconds
Hardware OC Charge Time | 3
Hardware OC Discharge Threshold | 40
Hardware OC Discharge Recovery | 1 | Seconds
Hardware OC Discharge Time | 3
HOC Max Attempts | 3
Hardware Short Circuit Threshold | 37
Hardware Short Circuit Recovery | 60 | Seconds
Hardware Short Circuit Time | 2
HSC Max Attempts | 2
OT Charge Threshold | 48 | °C
OT Charge Recovery | 43 | °C
OT Charge Time | 2 | Seconds | RDTE
OT Discharge Threshold | 60 | °C
OT Discharge Recovery | 53 | °C
OT Discharge Time | 2 | Seconds | RDTE
Board Over Temperature | 85 | °C
Board Over Temperature Recovery | 53 | °C
Board Over Temperature Time | 2 | Seconds | RDTE
Hardware LP Discharge Threshold | 66
Hardware LP Discharge Duration | 3
Hardware LP Charge Threshold | 180
Hardware LP Charge Duration | 3
Host Watchdog Timeout | 0 | Seconds | RDTE
<Safety Level 2>
SOV Threshold | 4350 | mV
SOV Time | 8 | Seconds | RDTE
Cell Imbalance Current | 100 | mA
Cell Imbalance Fail Voltage | 500 | mV
Cell Imbalance Time | 0 | Seconds
Cell Imbalance SOC Inhibit Threshold | 30 | %
SOC Charge Threshold | 12000 | mA
SOC Charge Time | 2 | Seconds | RDTE
SOC Discharge Threshold | -40000 | mA
SOC Discharge Time | 2 | Seconds | RDTE
SOT Charge Threshold | 65 | °C
SOT Charge Time | 8 | Seconds | RDTE
SOT Discharge Threshold | 65 | °C
SOT Discharge Time | 8 | Seconds | RDTE
Open Temperature Sensor Threshold | -50 | °C
Open Temperature Sensor Time | 0 | Seconds | RDTE
FET Fail Time | 2 | Seconds | RDTE
Fuse Fail Limit | 10 | mA
Fuse Fail Time | 2 | Seconds | RDTE
VLAN Fail Time | 0 | Seconds | RDTE
Current Measurement Fail Time | 0 | Seconds | RDTE
Pre-Charge Voltage Timeout | 0 | Seconds | RDTE
Charge Duration Timeout | 0 | Seconds | RDTE
IGR Limit | 200
IGR Fail Count | 0
IGR Ratio Limit | 120
IGR Ratio Fail Count | 0
Rate Limit Threshold | 200
Rate Limit Activation Count | 0
<Passwords>
Level 1
Level 2
<Calibration>
Current Gain | 31058
Coulomb Gain | 30904
[Cell Parameters]
[Cell 1]
<Dynamic>
Cell Voltage | 3929 | mV
Cell Temperature | 22.6 | °C
Temperature Rise | 0 | °C/Min
Net Pumping | 29
Est. OCV | 3929 | mV
Cell Status | 0x0040
<History>
Cell SOC | 73
OCV SOC | 73 | %
Stale FCC Estimate | 0 | Minutes
Passed mAh | 24 | mAh
SOC Snapshot | 73 | %
<Learned>
HF Impedance | 30 | mOhms
Default Normalized Dynamic Impedance | 60 | mOhms
Normalized Dynamic Impedance | 60 | mOhms
QMax | 2400 | mAh
QRemaining | 1770 | mAh
Rzero | 0 | mOhms
Unused | 0
Ra0 | 245 | mOhms
Ra1 | 253 | mOhms
Ra2 | 290 | mOhms
Ra3 | 395 | mOhms
Ra4 | 241 | mOhms
Ra5 | 230 | mOhms
Ra6 | 269 | mOhms
Ra7 | 275 | mOhms
Ra8 | 272 | mOhms
Ra9 | 236 | mOhms
Ra10 | 228 | mOhms
Ra11 | 241 | mOhms
Ra12 | 330 | mOhms
Ra13 | 1101 | mOhms
Ra14 | 2501 | mOhms
[Cell 2]
<Dynamic>
Cell Voltage | 3934 | mV
Cell Temperature | 22.6 | °C
Temperature Rise | 0 | °C/Min
Net Pumping | 48
Est. OCV | 3934 | mV
Cell Status | 0x0040
<History>
Cell SOC | 74
OCV SOC | 74 | %
Stale FCC Estimate | 0 | Minutes
Passed mAh | 24 | mAh
SOC Snapshot | 74 | %
<Learned>
HF Impedance | 9 | mOhms
Default Normalized Dynamic Impedance | 60 | mOhms
Normalized Dynamic Impedance | 60 | mOhms
QMax | 2400 | mAh
QRemaining | 1794 | mAh
Rzero | 0 | mOhms
Unused | 0
Ra0 | 245 | mOhms
Ra1 | 253 | mOhms
Ra2 | 290 | mOhms
Ra3 | 395 | mOhms
Ra4 | 241 | mOhms
Ra5 | 230 | mOhms
Ra6 | 269 | mOhms
Ra7 | 275 | mOhms
Ra8 | 272 | mOhms
Ra9 | 236 | mOhms
Ra10 | 228 | mOhms
Ra11 | 241 | mOhms
Ra12 | 330 | mOhms
Ra13 | 1101 | mOhms
Ra14 | 2501 | mOhms
[Cell 3]
<Dynamic>
Cell Voltage | 3938 | mV
Cell Temperature | 21.2 | °C
Temperature Rise | 0 | °C/Min
Net Pumping | 8
Est. OCV | 3938 | mV
Cell Status | 0x0040
<History>
Cell SOC | 74
OCV SOC | 74 | %
Stale FCC Estimate | 0 | Minutes
Passed mAh | 24 | mAh
SOC Snapshot | 74 | %
<Learned>
HF Impedance | 9 | mOhms
Default Normalized Dynamic Impedance | 60 | mOhms
Normalized Dynamic Impedance | 60 | mOhms
QMax | 2400 | mAh
QRemaining | 1796 | mAh
Rzero | 0 | mOhms
Unused | 0
Ra0 | 245 | mOhms
Ra1 | 253 | mOhms
Ra2 | 290 | mOhms
Ra3 | 395 | mOhms
Ra4 | 241 | mOhms
Ra5 | 230 | mOhms
Ra6 | 269 | mOhms
Ra7 | 275 | mOhms
Ra8 | 272 | mOhms
Ra9 | 236 | mOhms
Ra10 | 228 | mOhms
Ra11 | 241 | mOhms
Ra12 | 330 | mOhms
Ra13 | 1101 | mOhms
Ra14 | 2501 | mOhms
[Cell 4]
<Dynamic>
Cell Voltage | 3937 | mV
Cell Temperature | 21.2 | °C
Temperature Rise | 0 | °C/Min
Net Pumping | -32
Est. OCV | 3937 | mV
Cell Status | 0x0040
<History>
Cell SOC | 74
OCV SOC | 74 | %
Stale FCC Estimate | 0 | Minutes
Passed mAh | 24 | mAh
SOC Snapshot | 74 | %
<Learned>
HF Impedance | 9 | mOhms
Default Normalized Dynamic Impedance | 60 | mOhms
Normalized Dynamic Impedance | 60 | mOhms
QMax | 2400 | mAh
QRemaining | 1794 | mAh
Rzero | 0 | mOhms
Unused | 0
Ra0 | 245 | mOhms
Ra1 | 253 | mOhms
Ra2 | 290 | mOhms
Ra3 | 395 | mOhms
Ra4 | 241 | mOhms
Ra5 | 230 | mOhms
Ra6 | 269 | mOhms
Ra7 | 275 | mOhms
Ra8 | 272 | mOhms
Ra9 | 236 | mOhms
Ra10 | 228 | mOhms
Ra11 | 241 | mOhms
Ra12 | 330 | mOhms
Ra13 | 1101 | mOhms
Ra14 | 2501 | mOhms
[Cell 5]
<Dynamic>
Cell Voltage | 3936 | mV
Cell Temperature | 21.5 | °C
Temperature Rise | 0 | °C/Min
Net Pumping | 65
Est. OCV | 3936 | mV
Cell Status | 0x0040
<History>
Cell SOC | 74
OCV SOC | 74 | %
Stale FCC Estimate | 0 | Minutes
Passed mAh | 24 | mAh
SOC Snapshot | 74 | %
<Learned>
HF Impedance | 9 | mOhms
Default Normalized Dynamic Impedance | 60 | mOhms
Normalized Dynamic Impedance | 60 | mOhms
QMax | 2400 | mAh
QRemaining | 1794 | mAh
Rzero | 0 | mOhms
Unused | 0
Ra0 | 245 | mOhms
Ra1 | 253 | mOhms
Ra2 | 290 | mOhms
Ra3 | 395 | mOhms
Ra4 | 241 | mOhms
Ra5 | 230 | mOhms
Ra6 | 269 | mOhms
Ra7 | 275 | mOhms
Ra8 | 272 | mOhms
Ra9 | 236 | mOhms
Ra10 | 228 | mOhms
Ra11 | 241 | mOhms
Ra12 | 330 | mOhms
Ra13 | 1101 | mOhms
Ra14 | 2501 | mOhms
[Cell 6]
<Dynamic>
Cell Voltage | 3937 | mV
Cell Temperature | 21.5 | °C
Temperature Rise | 0 | °C/Min
Net Pumping | -118
Est. OCV | 3937 | mV
Cell Status | 0x0040
<History>
Cell SOC | 74
OCV SOC | 74 | %
Stale FCC Estimate | 0 | Minutes
Passed mAh | 24 | mAh
SOC Snapshot | 74 | %
<Learned>
HF Impedance | 24 | mOhms
Default Normalized Dynamic Impedance | 60 | mOhms
Normalized Dynamic Impedance | 60 | mOhms
QMax | 2400 | mAh
QRemaining | 1797 | mAh
Rzero | 0 | mOhms
Unused | 0
Ra0 | 245 | mOhms
Ra1 | 253 | mOhms
Ra2 | 290 | mOhms
Ra3 | 395 | mOhms
Ra4 | 241 | mOhms
Ra5 | 230 | mOhms
Ra6 | 269 | mOhms
Ra7 | 275 | mOhms
Ra8 | 272 | mOhms
Ra9 | 236 | mOhms
Ra10 | 228 | mOhms
Ra11 | 241 | mOhms
Ra12 | 330 | mOhms
Ra13 | 1101 | mOhms
Ra14 | 2501 | mOhms