## schematic
Item | comment | Note
Make sure access to I2C pins for updater | OK
Ground reference on Cell- Side | OK
Protector DO pin connected to Cell- side of NFET | --
Protector CO pin connected to Pack- side of NFET | --
SRP, SRN 100ohm & 0.1uF LPF | OK
HDQ / I2C ESD Protection (100ohm & diodes) | OK
HDQ Pull-up if used for communication. Pull-up can be tied to Vcc or REGIN depending on input voltage requirement of host. | OK
Thermistor is in parallel w/ 0.47uF cap. | OK
Vcc has 0.47uF decoupling cap | OK
BAT has 0.1uF decoupling cap | OK
REGIN has 0.1uF decoupling cap | OK

## layout
Item | comment | Note
SCL, SDA Test Points | OK
Sense Resistor Placement | OK
Sense filter placement & trace | C12 and C13 should connect to Ground with symmetrical layout
Power and Ground Routing | OK
REGIN, VCC, REG25 Routing | C16 and C17 should connect separately to Pin BAT and Pin REIGN for decoupling
One ground plane for fuel gauge and Another ground plane for high current path. The two planes are short only at Cell- side of sense resistor | OK
C12 and C13 should connect to Ground with symmetrical layout. Example:
C16 and C17 should connect separately to Pin BAT and Pin REIGN for decoupling
It is better to place RT3 close to battery