## DESIGN INPUTS AND CALCULATIONS
UCC28180 DESIGN CALCULATOR TOOL
TI Literature Number: | SLUC506
UCC28180 CONTINUOUS CURRENT CONDUCTION MODE PFC CONTROLLER WITH PROGRAMMABLE SWITCHING FREQUENCY
Please enter design parameters into the | shaded | cells;
Calculated results will be in RED
Be sure to ENABLE EDITING before attempting to use this design calculator
This spreadsheet guides the user through the design process of a CONTINUOUS CONDUCTION MODE PFC BOOST CONVERTER using the UCC28180. User interaction is required in order to get the best possible results. Enter the desired specification where prompted, the highlighted cells are for user inputs; calculations for the design are based upon the inputs.
WHERE APPLICABLE, A RECOMMENDED VALUE IS GIVEN THAT WILL BE THE BEST CHOICE TO MEET THE GIVEN SPECIFICATION. IT IS IN THE BEST INTEREST OF THE USER TO USE A VALUE AS CLOSE AS POSSIBLE TO THE SUGGESTED RECOMMENDED VALUE. FOR ACCURATE RESULTS, THE USER MUST ENTER THE ACTUAL VALUE USED IN THE APPROPRIATE CELL.
Disclaimer
This product is designed as an aid for customers of Texas Instruments. No warranties, either expressed or implied, with respect to this software or its fitness for any particular purpose, are claimed by Texas Instruments or the author. The software is licensed solely on an "as is" basis. The entire risk as to its quality and performance is with the customer.
INPUT:
Minimum Input Voltage from AC Line: | VACIN(min) | 85 | VRMS
Maximum Input Voltage from AC Line: | VACIN(max) | 265 | VRMS
Minimum Line Frequency: | fLINE(min): | 47 | Hz
Maximum Line Frequency: | fLINE(max): | 63 | Hz
Minimum Rectified AC Line Voltage: | VIN_PEAK(min) | 120.2082 | V
Maximum Rectified AC Line Voltage: | VIN_PEAK(max) | 374.7666 | V
OUTPUT:
Maximum Output Power of PFC Stage: | POUT(max) | 360 | W
Output Voltage (Note: Must be > VIN_RECTIFIED(max)): | VOUT | 390 | V
Target Power Factor, VIN(nom), Full Load: | PF | 0.99
Predicted Efficiency: | h | 0.94
Maximum Ambient Temperature: | TAMB(max) | 50 | °C
Maximum Average Output Current of PFC Stage: | IOUT | 0.92308 | A
Desired Switching Frequency: | fSW(target) | 120 | kHz
Recommended Resistor value on FREQ to Set the Switching Frequency, fSW: | RFREQ(recommended) | 17.8 | kΩ
Actual Value For RFREQ Used: | RFREQ = | 17.8 | kΩ
Resultant Switching Frequency, fSW: | fSW | 117.6872 | kHz
Line Current:
Maximum Input Power Drawn from the Line: | PIN(max) | 382.9787 | W
Maximum RMS AC Line Current: | IIN_RMS(max) | 4.5511 | A
Maximum Peak AC Line Current, assuming sinusoidal: | IIN_PEAK(max) | 6.4363 | A
Maximum Average AC Line Current, assuming sinusoidal: | IIN_AVG(max) | 4.0975 | A
Minimum Input Fuse Rating: | IFUSE | 6.8267 | A
BRIDGE RECTIFIER:
Bridge Rectifier Forward Voltage, at IIN_PEAK(max): | VF_BRIDGE | 1 | V
Bridge Rectifier Thermal Resistance, Junction to Case: | RqJC(Bridge) | 2.2 | °C/W
Case to Heatsink Thermal Resistance: | RθCHS(Bridge) | 0.61 | °C/W
Bridge Rectifier Maximum Junction Temperature: | TJ(max) | 125 | °C
Bridge Rectifier Minimum Average Current Rating: | IBRIDGE(rated) | 6.1462 | A
Bridge Rectifier Minimum DC Blocking Voltage Rating: | VDC_BLOCKING(rated) | 412.2433 | V
Bridge Rectifier Power Dissipation: | PBRIDGE | 8.1949 | W
Required Heat Sink Thermal Impedance: | RqHS_AMB(Bridge) | 6.342 | °C/W
INPUT CAPACITOR:
Inductor Peak-to-Peak Current Ripple Factor (i.e. 0.2 for 20%, 0.3 for 30%). Percentage of minimum input, maximum load, inductor current at 50% duty cycle operating point, not recommended to be > 0.4: | LI_ripple_factor(target) | 0.4
Maximum High Frequency Voltage Ripple Factor (i.e. 0.03 for 3%, 0.09 for 9%): | VCin_ripple_factor | 0.07
Target Maximum Allowable Inductor Current Ripple: | IRIPPLE(target) | 2.5745 | A
Maximum Inductor Voltage Ripple: | VIN_RIPPLE | 8.4146 | V
Recommended Input Capacitor Value: | CIN(recommended) | 0.33 | mF
Actual Value of Input Capacitor Used: | CIN | 0.33 | µF
Required Minimum Voltage Rating for CIN: | VCIN(rating) | 412.2433 | V
BOOST INDUCTOR DESIGN:
Maximum Duty Cycle: | DUTY(max) | 0.69177
Maximum Inductor Peak Current: | IL_PEAK(max) | 7.7235 | A
Minimum Recommended Boost Inductor Value: | LBST(recommended) | 0.3218 | mH
Actual Boost Inductor Value Used: | LBST(actual) = | 0.327 | mH
Actual Maximum Inductor Ripple Current: | IRIPPLE(actual) | 2.5335 | A
Actual Maximum Inductor Peak Current: | IL_PEAK(actual) | 7.7031 | A
Resultant Inductor Current Ripple Factor: | LI_ripple_factor(actual) | 0.39363
BOOST DIODE:
Forward Voltage Drop, at IL_PEAK(max),125°C: | VF | 1 | V
Reverse Recovery Charge: | QRR | 0 | nC
Boost Diode Maximum Junction Temperature: | TJ(max) | 125 | °C
Boost Diode Thermal Resistance, Junction to Case: | RqJC(Diode) | 1.5 | °C/W
Boost Diode Thermal Resistance, Case to Heatsink: | RqCHS(Diode) | 0.32 | °C/W
Boost Diode Conduction Losses: | PDIODE(cond) | 0.92308 | W
Reverse Recovery Losses: | PREVERSE | 0 | W
Total Boost Diode Losses: | PDIODE(total) | 0.92308 | W
Required Heat Sink Thermal Impedance: | RqHS_AMB(Diode) | 79.43 | °C/W
Required Diode Blocking Voltage: | VBLOCKING | 429 | V
SWITCHING ELEMENT:
VCC Bias Voltage to the UCC28180: | VCC | 12 | V
Gate-Source Voltage: | VGS | 10.75 | V
Drain-Source RMS Current: | IDS_RMS | 3.6393 | A
FET On-Resistance at TJ = 125°C: | RDSon | 0.35 | W
FET Gate Charge at VGS: | Qg | 87 | nC
FET Rise Time: | tr | 5 | ns
FET Fall Time: | tf | 4.5 | ns
FET Output Capacitance: | COSS | 780 | pF
FET Maximum Junction Temperature: | TJ(max) | 125 | °C
FET Thermal Resistance, Junction to Case: | RqJC(FET) | 0.61 | °C/W
FET Thermal Resistance, Case to Heatsink: | RqCHS(FET) | 0.32 | °C/W
Gate Drive Losses (actually dissipated in the gate drive circuitry): | PGATE | 0.11007 | W
FET Conduction Losses: | PCOND | 4.6356 | W
FET Switching Losses: | PSW | 8.3843 | W
FET Losses, Total: | PFET | 13.0199 | W
Required Heat Sink Thermal Impedance: | RqHS_AMB(FET) | 4.8304 | °C/W
CURRENT SENSE RESISTOR:
Ideal Value for RSENSE, for 110% Inductor SOC Threshold: | RSENSE(ideal) | 0.030566 | W
Actual Value for RSENSE: Current Sense Resistor: | RSENSE | 0.032 | W
Inductor Current at Soft Over-Current Threshold: | IOVERCURRENT_SOC | 8.0938 | A
Power Dissipated in RSENSE: | PRsense | 0.66281 | W
Theoretical Output Over-Current Inception Point: | IOUT_OVERCURRENT | 1.0058 | A
Maximum ISENSE Peak Current Limit Threshold: | IPCL | 13.6875 | A
Resistance of Thermistor at 25°C: | RTHERM | 5 | W
Maximum Inrush Current: | IINRUSH | 74.9533 | A
Recommended ISENSE Series Resistor: | RISENSE | 220 | W
Recommended ISENSE Filter Capacitor: | CISENSE | 820 | pF
OUTPUT CAPACITOR:
Required Minimum Output Voltage: | VOUT_HOLDUP(min) | 300 | V
Desired Number of Line Cycles For Output Holdup Time (typ one line cycle): | NHOLD_UP | 1
Minimum Output Voltage Holdup Time: | tHold_UP(min) | 21.2766 | ms
Recommended Minimum Output Capacitor Value: | COUT(recommended) | 270 | µF
Actual Output Capacitor Value: | COUT | 270 | µF
Output Voltage Peak to Peak Ripple: | VOUT_RIPPLEpp | 5.7885 | V
Good! Output voltage peak-peak ripple is less than 5% VOUT
Output Capacitor Ripple Current at Twice Line Frequency: | ICout_2fline | 0.65271 | ARMS
Output Capacitor High Frequency Ripple Current: | ICout_HF | 1.848 | ARMS
Total Output Capacitor Ripple Current: | ICout_RMS(total) | 1.9598 | ARMS
OUTPUT VOLTAGE SET POINT:
Recommended Value for the Top Divider Resistor: | RFB1(recommended) | 1 | MW
Actual Value of the Top Divider Resistor: | RFB1(actual) | 1.004 | MW
Recommended Value for the Bottom Divider Resistor (E48 Series): | RFB2(recommended) | 13.3 | kW
Actual Value of the Bottom Divider Resistor: | RFB2(actual) | 13 | kW
Actual Nominal Output Voltage: | VOUT | 391.1538 | V
Minimum Output Voltage with respect to VREF: | VOUT(min) | 385.6777 | V
Maximum Output Voltage with respect to VREF: | VOUT(max) | 396.63 | V
OVP Set Point: Typical DC Output Voltage to Trigger OVP: | VOVP | 426.3577 | V
UVD Set Point: Typical DC Output Voltage to Trigger UVD: | VUVD | 371.5962 | V
Recommended Value for Filter Capacitor on VSENSE: | CVSENSE | 820 | pF
Power Dissipated in Voltage Divider: | PRfB1+RFB2 | 0.15044 | W
COMPENSATION:
Open Loop Transfer Function for Current Loop:
Product of the Voltage Loop Variables: | M1M2 | 0.32333 | V/ms
VCOMP Voltage: | VCOMP | 2.476 | V
Internal Current Loop Gain Factor M1: | M1 | 0.37398
Internal Voltage Loop PWM Ramp Slope M2: | M2 | 0.86457 | V/ms
Non-Linear Gain Voltage Loop Variable M3: | M3 | 0.59787 | V/ms
Maximum Recommended ICOMP Capacitor Value: | CICOMPmax(recommended) | 2700 | pF
Minimum Recommended ICOMP Capacitor Value: | CICOMPmin(recommended) | 1500 | pF
Actual Value Used for ICOMP Capacitor: | CICOMP(actual) | 2700 | pF
Resultant Actual Current Averaging Pole Frequency: | fIAVG(actual) | 2.9918 | kHz
Open Loop Transfer Function for Voltage Loop:
PWM to Power Stage Pole: | fPWM_PS(pole) | 1.4799 | Hz
Desired Voltage Loop Crossover Frequency ( fV < 20Hz): | fV | 10 | Hz
Open Loop Voltage Gain at Desired fV: | GVLdB(fV) | 2.629 | dB
Recommended Value for the Voltage Compensation Capacitor: | CVCOMP(recommended) | 8.2 | µF
Actual Value Used for CVCOMP Capacitor: | CVCOMP(actual) | 4.7 | mF
Recommended Value for the Voltage Compensation Resistor: | RVCOMP(recommended) | 22.6 | kW
Actual Value Used for RVCOMP Resistor: | RVCOMP(actual) | 22.6 | kW
Resultant Value of Voltage Compensation Zero: | fZERO | 1.4984 | Hz
Desired Voltage Compensation Pole (fPole < 50Hz): | fPOLE | 20 | Hz
Recommended Value for the Parallel Voltage Compensation Capacitor: | CVCOMP_P(recommended) | 0.39 | µF
Actual Value for the Parallel Voltage Compensation Capacitor: | CVCOMP_P(actual) | 0.47 | mF

## SCHEMATIC
Typical Schematic for a PFC Continuous Conduction Mode Boost Converter Using the UCC28180
RECOMMENDED BILL OF MATERIALS
| Reference Designator | Description/Comments
| FUSE | Type: | Fast Acting
|  | Voltage Rating: | 250 | VRMS
|  | Current Rating: | 6.8267 | A
| BRIDGE | DC Blocking Voltage: | 412.2433 | V
|  | Current Rating: | 6.1462 | A
|  | Power Dissipation: | 8.1949 | W
| CIN | Type: | Film Capacitor, X2
|  | Value: | 0.33 | µF
|  | Volatge Rating: | 265 | VRMS
| LBST | Inductor Value: | 0.327 | mH
|  | Peak Current Rating: | 7.7031 | A
|  | Ripple Current: | 2.5335 | A
|  | Maximum Duty Cycle: | 0.69177
| DBOOST | Type: | Diode, Low Reverse Recovery Charge, Schottky
|  | Average Current Rating: | 4.0975 | A
|  | Volatge Rating: | 429 | V
|  | Power Dissipation: | 0.92308 | W
| QFET | Type: | MOSFET, Nchannel
|  | RMS Drain Current Rating: | 3.6393 | A
|  | Peak Current Rating: | 7.7031 | A
|  | Voltage Rating: | 374.7666 | V
|  | Power Dissipation: | 13.0199 | W
| RSENSE | Type: | Resistor, Low Inductance
|  | Value: | 0.032 | W
|  | Power Dissipation: | 0.66281 | W
| RISENSE | Type: | Resistor, Chip, 1/16W
|  | Value: | 220 | W
| CISENSE | Type: | Capacitor, Ceramic, 100V, X7R, ±10%
|  | Value: | 820 | pF
| COUT | Type: | Capacitor, Aluminum, ±20%
|  | Value: | 270 | µF
|  | Voltage Rating: | 426.3577 | V
|  | 2 x fLINE Ripple Current Rating: | 0.65271 | ARMS
|  | HF Ripple Current Rating: | 1.848 | ARMS
| RFB1 | Type: | Resistor, Chip, Total Voltage Rating 400V, ±1%
|  | Value: | 1.004 | MW
| RFB2 | Type: | Resistor, Chip, 1/10W, ±1%
|  | Value: | 13 | kW
| CVSENSE | Type: | Capacitor, Ceramic, 50V, X7R, ±10%
|  | Value: | 820 | pF
| CICOMP | Type: | Capacitor, Ceramic, 50V, X7R, ±10%
|  | Recommended Values: | 1500 | pF min
|  |  | 2700 | pF min
| CVCOMP | Type: | Capacitor, Ceramic, 10V, X5R, ±10%
|  | Value: | 4.7 | mF
| RVCOMP | Type: | Resistor, Chip, 1/10W, ±1%
|  | Value: | 22.6 | kW
| CVCOMP_P | Type: | Capacitor, Ceramic, 10V, X5R, ±10%
|  | Value: | 0.47 | mF
| RFREQ | Type: | Resistor, Chip, 1/10W, ±1%
|  | Value: | 17.8 | kΩ
| CVCC | Type: | Ceramic, Low ESR/ESL, placed close to the VCC and GND pins with short traces
|  | Values: | 0.1 | mF min
|  |  | 1 | mF max
| DSTART | Type: | Diode, Switching
|  | Average Current Rating: | 74.9533 | A
|  | Volatge Rating: | 426.3577 | V
| DTURNOFF | Type: | Diode, Schottky
|  | Average Current Rating: | 2 | A
|  | Volatge Rating: | 40 | V
| RGATE | Type: | Resistor, Chip, 1/10W, ±1%
|  | Value: | As Needed
| RGATE2 | Type: | Resistor, Chip, 1/10W, ±1%
|  | Value: | 10 | kΩ

## data
Data for M1M2 vs VCOMP table | [7 empty] | VINnom | 175
VCOMP | M1 | M2 | M1M2
0 | 0.068 | 0 | 0 |  |  | mV factor | 0.001
0.05 | 0.068 | 0 | 0 |  |  | uF factor | 1e-06
0.1 | 0.068 | 0 | 0 |  |  | kHz factor | 1000
0.15 | 0.068 | 0 | 0 |  |  | mΩ factor | 0.001
0.2 | 0.068 | 0 | 0 |  |  | ms factor | 0.001
0.25 | 0.068 | 0 | 0 |  |  | mA factor | 0.001
0.3 | 0.068 | 0 | 0 |  |  | us factor | 1e-06
0.35 | 0.068 | 0 | 0 |  |  | uH factor | 1e-06
0.4 | 0.068 | 0 | 0 |  |  | ns factor | 1e-09
0.45 | 0.068 | 0 | 0 |  |  | mW factor | 0.001
0.5 | 0.068 | 0 | 0 |  |  | pF factor | 1e-12
0.55 | 0.068 | 0.00056446 | 3.8383e-05 |  |  | MHz factor | 1000000
0.6 | 0.068 | 0.0022578 | 0.00015353 |  |  | uA factor | 1e-06
0.65 | 0.068 | 0.0050802 | 0.00034545 |  |  | kΩ factor | 1000
0.7 | 0.068 | 0.0090314 | 0.00061413 |  |  | nC factor | 1e-09
0.75 | 0.068 | 0.014112 | 0.00095958 |  |  | nF factor | 1e-09
0.8 | 0.068 | 0.020321 | 0.0013818 |  |  | uC factor | 1e-06
0.85 | 0.068 | 0.027659 | 0.0018808 |  |  | MΩ factor | 1000000
0.9 | 0.068 | 0.036126 | 0.0024565 |  |  | mH factor | 0.001
0.95 | 0.068 | 0.045721 | 0.0031091
1 | 0.068 | 0.056446 | 0.0038383
1.05 | 0.0758 | 0.0683 | 0.0051771
1.1 | 0.0836 | 0.081282 | 0.0067952
1.15 | 0.0914 | 0.095394 | 0.008719
1.2 | 0.0992 | 0.11063 | 0.010975
1.25 | 0.107 | 0.127 | 0.013589
1.3 | 0.1148 | 0.1445 | 0.016589 |  |  | K1 | 7
1.35 | 0.1226 | 0.16313 | 0.02 |  |  | KFQ | 8.4971e-06
1.4 | 0.1304 | 0.18289 | 0.023848 |  |  | fTYP | 65000
1.45 | 0.1382 | 0.20377 | 0.028161
1.5 | 0.146 | 0.22578 | 0.032965 |  |  | M1M2 | 0.32333
1.55 | 0.1538 | 0.24893 | 0.038285
1.6 | 0.1616 | 0.2732 | 0.044149 |  |  | VCOMP1 | 5.1339
1.65 | 0.1694 | 0.2986 | 0.050583
1.7 | 0.1772 | 0.32513 | 0.057613 |  |  | a1 | 0.156
1.75 | 0.185 | 0.35279 | 0.065266 |  |  | b1 | 0.088
1.8 | 0.1928 | 0.38158 | 0.073568 |  |  | c1 | 0.1223
1.85 | 0.2006 | 0.41149 | 0.082545 |  |  | d1 | 0.5
1.9 | 0.2084 | 0.44254 | 0.092225 |  |  | K1V2 | 4.6821
1.95 | 0.2162 | 0.47471 | 0.10263 |  |  | K2V2 | 4.678
2 | 0.225 | 0.50802 | 0.1143 |  |  | K3V2 | 0.00045657
2.05 | 0.24065 | 0.54245 | 0.13054 |  |  | K4V2 | 0.52137
2.1 | 0.2563 | 0.57801 | 0.14814 |  |  | VCOMP2 | 2.6291
2.15 | 0.27195 | 0.6147 | 0.16717
2.2 | 0.2876 | 0.65252 | 0.18766 |  |  | a2 | 0.313
2.25 | 0.30325 | 0.69147 | 0.20969 |  |  | b2 | 0.401
2.3 | 0.3189 | 0.73154 | 0.23329 |  |  | c2 | 0.1223
2.35 | 0.33455 | 0.77275 | 0.25852 |  |  | d2 | 0.5
2.4 | 0.3502 | 0.81508 | 0.28544 |  |  | K1V3 | 0.073252
2.45 | 0.36585 | 0.85855 | 0.3141 |  |  | K2V3 | 5.5231
2.5 | 0.3815 | 0.90314 | 0.34455 |  |  | K3V3 | 2.2769
2.55 | 0.39715 | 0.94886 | 0.37684 |  |  | K4V3 | 0.0678
2.6 | 0.4128 | 0.99571 | 0.41103 |  |  | K5V3 | 0.76038
2.65 | 0.42845 | 1.0437 | 0.44717 |  |  | VCOMP3 | 2.476
2.7 | 0.4441 | 1.0928 | 0.48531
2.75 | 0.45975 | 1.143 | 0.52551 |  |  | a3 | 1.007
2.8 | 0.4754 | 1.1944 | 0.56782 |  |  | b3 | 0.1223
2.85 | 0.49105 | 1.2469 | 0.61229 |  |  | c3 | 0.5
2.9 | 0.5067 | 1.3005 | 0.65897 |  |  | VCOMP4 | 1.7042
2.95 | 0.52235 | 1.3553 | 0.70793
3 | 0.538 | 1.4112 | 0.7592 |  |  | a4 | 1.007
3.05 | 0.55365 | 1.4682 | 0.81285 |  |  | b4 | 2.056
3.1 | 0.5693 | 1.5263 | 0.86892 |  |  | VCOMP5 | 3.7486
3.15 | 0.58495 | 1.5856 | 0.92748
3.2 | 0.6006 | 1.646 | 0.98857 |  |  | VCOMP = | 2.476
3.25 | 0.61625 | 1.7075 | 1.0522
3.3 | 0.6319 | 1.7702 | 1.1186
3.35 | 0.64755 | 1.8339 | 1.1876
3.4 | 0.6632 | 1.8988 | 1.2593
3.45 | 0.67885 | 1.9649 | 1.3339
3.5 | 0.6945 | 2.0321 | 1.4113
3.55 | 0.71015 | 2.1004 | 1.4916
3.6 | 0.7258 | 2.1698 | 1.5748
3.65 | 0.74145 | 2.2403 | 1.6611
3.7 | 0.7571 | 2.312 | 1.7504
3.75 | 0.77275 | 2.3848 | 1.8429
3.8 | 0.7884 | 2.4588 | 1.9385
3.85 | 0.80405 | 2.5339 | 2.0374
3.9 | 0.8197 | 2.6101 | 2.1395
3.95 | 0.83535 | 2.6874 | 2.2449
4 | 0.851 | 2.7659 | 2.3537
4.05 | 0.86665 | 2.8455 | 2.466
4.1 | 0.8823 | 2.9262 | 2.5818
4.15 | 0.89795 | 3.008 | 2.701
4.2 | 0.9136 | 3.091 | 2.8239
4.25 | 0.92925 | 3.1751 | 2.9505
4.3 | 0.9449 | 3.2603 | 3.0807
4.35 | 0.96055 | 3.3467 | 3.2147
4.4 | 0.9762 | 3.4342 | 3.3525
4.45 | 0.99185 | 3.5228 | 3.4941
4.5 | 1.007 | 3.6126 | 3.6378
4.55 | 1.007 | 3.7034 | 3.7294
4.6 | 1.007 | 3.7957 | 3.8223
4.65 | 1.007 | 3.7957 | 3.8223
4.7 | 1.007 | 3.7957 | 3.8223
4.75 | 1.007 | 3.7957 | 3.8223
4.8 | 1.007 | 3.7957 | 3.8223
4.85 | 1.007 | 3.7957 | 3.8223
4.9 | 1.007 | 3.7957 | 3.8223
4.95 | 1.007 | 3.7957 | 3.8223
5 | 1.007 | 3.7957 | 3.8223 |  |  | 243820770650.221
Data For Current Averaging Bode Plot | [5 empty] | Data For Open Loop Voltage Bode Plot | [8 empty] | Data for Closed Loop Voltage Bode Plot
Log scale converter | [5 empty] | Log scale converter | [7 empty] | Total Open Loop Phase | EA Gain |  | Total Closed Voltage Loop Bode Plot
| frequency | w | Gain |  | Phase |  | frequency | w | Voltage Feedback Gain | PWM to Power Stage Gain |  | Total Open Loop Gain |  |  |  | dB |  | dB | Phase Margin
| Hz | rad |  | dB | degrees |  | Hz | rad | V/V |  | dB |  | dB | degrees | [5 empty] | 1+sRVCOMPCVCOMP | s(CVCOMP+CVCOMP_P) | 1+S(rvcompcvcompcvcomp_p/CVCOMP+CVCOMPP)
1 | 10 | 62.8319 | -12.9705625348659-3880.48473349909i | 71.7778 | -90.1915 | -2 | 0.01 | 0.062832 | 0.012783 | 723.254432118181-4.88733716595442i | 57.186 | 9.24514023356573-0.0624733364379621i | 19.3185 | -0.38717 | 1.04595002819019-172.392836021173i | 44.7305 | -1.10000095632484-1593.86128826585i | 64.049 | 89.9605 | 1+0.00667399943328616i | 3.24840680381185e-07i | 1+0.000606727221207832i
1.1 | 12.5893 | 79.1006 | -12.9704777782996-3082.35844633088i | 69.7777 | -90.2411 | -1.9 | 0.012589 | 0.079101 | 0.012783 | 723.235116943684-6.15262863823401i | 57.1859 | 9.24489333359675-0.0786471704002381i | 19.3184 | -0.48741 | 1.04594980298717-136.936791951959i | 42.7307 | -1.09999684979475-1266.04829603318i | 62.049 | 89.9502
1.2 | 15.8489 | 99.5818 | -12.9703434504636-2448.37898673503i | 67.7777 | -90.3035 | -1.8 | 0.015849 | 0.099582 | 0.012783 | 723.204506568264-7.74537271113i | 57.1857 | 9.24450205052845-0.0990067308207375i | 19.3182 | -0.6136 | 1.04594944606464-108.77313139652i | 40.7308 | -1.09999034181031-1005.65699227279i | 60.049 | 89.9373
1.3 | 19.9526 | 125.366 | -12.97013056089-1944.78463709652i | 65.7776 | -90.3821 | -1.7 | 0.019953 | 0.12537 | 0.012783 | 723.155997699914-9.75019249282435i | 57.1854 | 9.24388197649841-0.124633729013487i | 19.3179 | -0.77246 | 1.04594888038104-86.4020367307625i | 38.7311 | -1.09998002842222-798.820590577569i | 58.049 | 89.9211
1.4 | 25.1189 | 157.8265 | -12.9697931679689-1544.75716278141i | 63.7775 | -90.481 | -1.6 | 0.025119 | 0.15783 | 0.012783 | 723.079129653078-12.2734603498888i | 57.185 | 9.24289939576206-0.156887890411558i | 19.3174 | -0.97244 | 1.04594798383421-68.6321655867171i | 36.7316 | -1.09996368549701-634.524298403973i | 56.049 | 89.9007
1.5 | 31.6228 | 198.6918 | -12.9692584721796-1226.99364377149i | 61.7773 | -90.6056 | -1.5 | 0.031623 | 0.19869 | 0.012783 | 722.957335476882-15.4487685233606i | 57.1842 | 9.24134253805257-0.197476883779437i | 19.3167 | -1.2242 | 1.04594656290639-54.5172075269808i | 34.7323 | -1.09993779046834-504.01873924277i | 54.049 | 89.875
1.6 | 39.8107 | 250.1381 | -12.9684111267643-974.572017333483i | 59.777 | -90.7624 | -1.4 | 0.039811 | 0.25014 | 0.012783 | 722.764388738319-19.4436566621138i | 57.1831 | 9.2388761588969-0.248542317214827i | 19.3155 | -1.541 | 1.04594431089549-43.305489562786i | 32.7334 | -1.09989676659115-400.35401649369i | 52.0489 | 89.8426
1.7 | 50.1187 | 314.9052 | -12.9670684015635-774.049918150576i | 57.7766 | -90.9597 | -1.3 | 0.050119 | 0.31491 | 0.012783 | 722.458799638951-24.4677639775958i | 57.1812 | 9.23496990688924-0.3127639446497i | 19.3137 | -1.9397 | 1.04594074171858-34.3999468255433i | 30.7352 | -1.09983179073635-318.009606284732i | 50.0489 | 89.8018
1.8 | 63.0957 | 396.4422 | -12.9649408949877-614.748826697879i | 55.7759 | -91.2082 | -1.2 | 0.063096 | 0.39644 | 0.012783 | 721.975002525194-30.7824624421237i | 57.1783 | 9.22878567632991-0.393482804078277i | 19.3108 | -2.4414 | 1.04593508500431-27.3263266837678i | 28.738 | -1.09972891782932-252.600369755999i | 48.0488 | 89.7506
1.9 | 79.4328 | 499.0911 | -12.9615704539487-488.185405806207i | 53.7748 | -91.5209 | -1.1 | 0.079433 | 0.49909 | 0.012783 | 721.209561626076-38.7117383006601i | 57.1737 | 9.21900127938937-0.494840312594475i | 19.3062 | -3.0725 | 1.0459261198417-21.7079330578516i | 26.7424 | -1.09956614315983-200.643029041326i | 46.0486 | 89.686
2 | 100 | 628.3185 | -12.9562322530075-387.619745298764i | 51.773 | -91.9144 | -1 | 0.1 | 0.62832 | 0.012783 | 719.999738612234-48.6534382055753i | 57.1664 | 9.20353648176897-0.621922022293489i | 19.2989 | -3.8658 | 1.04591191133131-17.2455659737578i | 24.7495 | -1.09930883334081-159.37067123927i | 44.0484 | 89.6048
2.1 | 125.8925 | 791.0062 | -12.9477807756896-307.696463594879i | 49.7701 | -92.4096 | -0.9 | 0.12589 | 0.79101 | 0.012783 | 718.090590590537-61.0886367241725i | 57.1549 | 9.17913242642771-0.780877362255892i | 19.2873 | -4.8625 | 1.04588939315066-13.7015880605184i | 22.7607 | -1.09890270028841-126.585402610394i | 42.048 | 89.5026
2.2 | 158.4893 | 995.8178 | -12.9344086489669-244.15956649816i | 47.7656 | -93.0324 | -0.8 | 0.15849 | 0.99582 | 0.012783 | 715.085447175481-76.5841924155151i | 57.1367 | 9.14071859713004-0.978952312096063i | 19.2691 | -6.113 | 1.04585370622552-10.8872694680544i | 20.7783 | -1.09826319579174-100.541307402435i | 40.0474 | 89.3742
2.3 | 199.5262 | 1253.6603 | -12.9132717419813-193.625903614146i | 45.7585 | -93.8155 | -0.7 | 0.19953 | 1.2537 | 0.012783 | 710.373798484488-95.7785221876394i | 57.108 | 9.08049103274173-1.22430755992066i | 19.2404 | -7.6788 | 1.0457971512491-8.65273726333554i | 18.8061 | -1.09725999152461-79.8514804868064i | 38.0465 | 89.2127
2.4 | 251.1886 | 1578.2648 | -12.8799131437541-153.405207216057i | 43.7473 | -94.7993 | -0.6 | 0.25119 | 1.5783 | 0.012783 | 703.032207540361-119.331862448876i | 57.0629 | 8.98664572077158-1.52538270583617i | 19.1953 | -9.6335 | 1.04570753017981-6.8789940482349i | 16.8497 | -1.09569545345845-63.4141866086823i | 36.045 | 89.0101
2.5 | 316.2278 | 1986.9177 | -12.8273949273508-121.357223898099i | 41.7296 | -96.0337 | -0.5 | 0.31623 | 1.9869 | 0.012783 | 691.702400038661-147.808864242335i | 56.9923 | 8.84182025614808-1.88939551145561i | 19.1248 | -12.062 | 1.04556552181702-5.47158071088698i | 14.918 | -1.09327762578519-50.3542199665234i | 34.0428 | 88.7562
2.6 | 398.1072 | 2501.3811 | -12.7450308335532-95.7785058556551i | 39.7016 | -97.5797 | -0.4 | 0.39811 | 2.5014 | 0.012783 | 674.475254210235-181.445924485134i | 56.8828 | 8.62161091910821-2.31936776627998i | 19.0152 | -15.0571 | 1.04534053271861-4.35554572842176i | 13.0241 | -1.08959301598672-39.9763497472097i | 32.0393 | 88.4387
2.7 | 501.1872 | 3149.0523 | -12.6166373218088-75.3131454531695i | 37.6576 | -99.51 | -0.3 | 0.50119 | 3.1491 | 0.012783 | 648.863042327093-219.752708131982i | 56.7146 | 8.29421784685566-2.80903166737047i | 18.8471 | -18.7099 | 1.04498414730233-3.47145291819545i | 11.1869 | -1.08409501476042-31.7283803102882i | 30.034 | 88.0431
2.8 | 630.9573 | 3964.4219 | -12.4183629709855-58.8832153401726i | 35.5888 | -101.9091 | -0.2 | 0.63096 | 3.9644 | 0.012783 | 612.028705312731-260.947409105529i | 56.4608 | 7.82337578079204-3.33561093251905i | 18.5933 | -23.0917 | 1.04441981197873-2.77221463897287i | 9.433 | -1.07614079503348-25.1718550086732i | 28.0262 | 87.552
2.9 | 794.3282 | 4990.9115 | -12.1165744119502-45.6359421668461i | 33.482 | -104.8693 | -0.1 | 0.79433 | 4.9909 | 0.012783 | 561.50945550901-301.396546185571i | 56.0867 | 7.17760365940721-3.85265988241143i | 18.2191 | -28.2252 | 1.04352664825246-2.22058101355526i | 7.7959 | -1.06512269738306-19.9588036628539i | 26.015 | 86.9452
3 | 1000 | 6283.1853 | -11.6672032628842-34.9055054648184i | 31.3178 | -108.4823 | 0 | 1 | 6.2832 | 0.012783 | 496.549244576278-335.5393994112i | 55.5527 | 6.34723714797602-4.28909753426313i | 17.6852 | -34.0486 | 1.0421142040811-1.78714991967052i | 6.3143 | -1.05071432524036-15.8131938222799i | 23.9995 | 86.1985
3.1 | 1258.9254 | 7910.0617 | -11.0194843128697-26.1871622052442i | 29.0698 | -112.8212 | 0.1 | 1.2589 | 7.9101 | 0.012783 | 419.611756934866-356.967637794912i | 54.8216 | 5.36376877104548-4.56300815273732i | 16.954 | -40.3881 | 1.03988344632521-1.44878875659536i | 5.0247 | -1.03314055301248-12.5159645319465i | 21.9788 | 85.2812
3.2 | 1584.8932 | 9958.1776 | -10.1283210058108-19.1189758515206i | 26.7036 | -117.9125 | 0.2 | 1.5849 | 9.9582 | 0.012783 | 336.883264248447-360.795102636716i | 53.8679 | 4.30627574752194-4.61193346536608i | 16.0004 | -46.963 | 1.03636743024805-1.18737812464185i | 3.9514 | -1.01322497868055-9.89283525525971i | 19.9517 | 84.1522
3.3 | 1995.2623 | 12536.6029 | -8.97763232602972-13.4613613511425i | 24.1798 | -123.7001 | 0.3 | 1.9953 | 12.5366 | 0.012783 | 256.678951737046-346.075977555689i | 52.687 | 3.28104854727787-4.42378339058403i | 14.8195 | -53.4363 | 1.03084336414329-0.988799537107172i | 3.0971 | -0.991987846478511-7.80452703736537i | 17.9165 | 82.7563
3.4 | 2511.8864 | 15782.6479 | -7.60776776591422-9.06117283211385i | 21.4608 | -130.0168 | 0.4 | 2.5119 | 15.7826 | 0.012783 | 186.360164842126-316.3255583225i | 51.2966 | 2.38218499798194-4.04349287924533i | 13.4291 | -59.4959 | 1.02220792644509-0.84209325710085i | 2.4404 | -0.969909701552075-6.13931239565625i | 15.8695 | 81.0224
3.5 | 3162.2777 | 19869.1765 | -6.12623992737174-5.79590380377467i | 18.5201 | -136.5871 | 0.5 | 3.1623 | 19.8692 | 0.012783 | 129.940939811607-277.668875098043i | 49.7306 | 1.6609952974935-3.54935631885404i | 11.863 | -64.9218 | 1.00881415624067-0.738707120283317i | 1.9407 | -0.946299215599437-4.80762995301778i | 13.8037 | 78.8647
3.6 | 3981.0717 | 25013.8112 | -4.68137817282445-3.51804097294128i | 15.3519 | -143.0753 | 0.6 | 3.9811 | 25.0138 | 0.012783 | 87.808894669681-236.221654862846i | 48.0285 | 1.12243424848166-3.01954917720452i | 10.1609 | -69.6088 | 0.988290801472974-0.67174382037919i | 1.5472 | -0.91907205708555-3.73818094662603i | 11.7081 | 76.1872
3.7 | 5011.8723 | 31490.5226 | -3.40762753847805-2.03413272419272i | 11.9727 | -149.1655 | 0.7 | 5.0119 | 31.4905 | 0.012783 | 58.002327619586-196.438504597972i | 46.2276 | 0.741426016769536-2.51101333311075i | 8.36 | -73.5497 | 0.95742056637719-0.635103878605796i | 1.2058 | -0.884897790187232-2.87497834651715i | 9.5658 | 72.892
3.8 | 6309.5734 | 39644.2192 | -2.38090556364324-1.12893603880138i | 8.4156 | -154.6314 | 0.8 | 6.3096 | 39.6442 | 0.012783 | 37.7130949179462-160.795307846882i | 44.358 | 0.482074959619765-2.0553972487802i | 6.4905 | -76.8004 | 0.912258569595257-0.6224531364499i | 0.8624 | -0.839611451053313-2.17512282474153i | 7.3529 | 68.8931
3.9 | 7943.2823 | 49909.1149 | -1.61140919405993-0.60692217360308i | 4.7202 | -159.3616 | 0.9 | 7.9433 | 49.9091 | 0.012783 | 24.2622159465344-130.230186105506i | 42.4424 | 0.310136487025513-1.6646926444165i | 4.5749 | -79.4466 | 0.848801974644176-0.626101024336284i | 0.46287 | -0.779021307277785-1.60717117596709i | 5.0377 | 64.1398
4 | 10000 | 62831.8531 | -1.06558523140987-0.31879783252368i | 0.92406 | -163.3441 | 1 | 10 | 62.8319 | 0.012783 | 15.5003062902124-104.742148339097i | 40.4965 | 0.198135675292784-1.33888685192553i | 2.629 | -81.5822 | 0.764517734329054-0.636245921928383i | -0.046736 | -0.700383061896553-1.14966575795063i | 2.5822 | 58.65
4.1 | 12589.2541 | 79100.6165 | -0.693360147341129-0.164772997805971i | -2.9422 | -166.632 | 1.1 | 12.5893 | 79.1006 | 0.012783 | 9.85799617536441-83.8628934950779i | 38.531 | 0.126011750520882-1.0719937221593i | 0.66344 | -83.2957 | 0.66056093871772-0.641488500754713i | -0.71682 | -0.604433205432897-0.788952268328167i | -0.053375 | 52.5435
4.2 | 15848.9319 | 99581.7762 | -0.446284754280018-0.0842440463240274i | -6.8557 | -169.3102 | 1.2 | 15.8489 | 99.5818 | 0.012783 | 6.25141873247356-66.9514191581952i | 36.5529 | 0.0799099739647554-0.855819517263065i | -1.3147 | -84.6656 | 0.543443909841137-0.631346616876539i | -1.5868 | -0.496892168194239-0.515540796297135i | -2.9015 | 46.0552
4.3 | 19952.6231 | 125366.0286 | -0.285208129808407-0.0427650582715768i | -10.8002 | -171.4724 | 1.3 | 19.9526 | 125.366 | 0.012783 | 3.9570000424892-53.3515759132152i | 34.5668 | 0.0505811214870793-0.681976879913272i | -3.3008 | -85.7582 | 0.424233942167508-0.599969879241096i | -2.6766 | -0.387707357719068-0.319664889583187i | -5.9773 | 39.5056
4.4 | 25118.8643 | 157826.4792 | -0.181426392873524-0.0216086499051597i | -14.7648 | -173.2078 | 1.4 | 25.1189 | 157.8265 | 0.012783 | 2.50174921671732-42.4643978197478i | 32.5755 | 0.0319790951989431-0.542809411658526i | -5.292 | -86.6284 | 0.314792422705298-0.548383628024865i | -3.9814 | -0.287601017637746-0.188409102009374i | -9.2734 | 33.229
4.5 | 31622.7766 | 198691.7653 | -0.115066280873605-0.0108861732956588i | -18.7423 | -174.5955 | 1.5 | 31.6228 | 198.6918 | 0.012783 | 1.58051451609026-33.773781257484i | 30.5811 | 0.020203233735667-0.431719917745617i | -7.2865 | -87.3207 | 0.223437379002762-0.483211079604101i | -5.4757 | -0.204097689947176-0.106224793269274i | -12.7622 | 27.4952
4.6 | 39810.7171 | 250138.1125 | -0.0728403847217004-0.00547393200197581i | -22.7281 | -175.7023 | 1.6 | 39.8107 | 250.1381 | 0.012783 | 0.998042088332235-26.8491198545988i | 28.5846 | 0.0127576668125064-0.343204088603524i | -9.283 | -87.8712 | 0.153044804336978-0.412971144378963i | -7.1227 | -0.13978089060502-0.0577941508511435i | -16.4057 | 22.4633
4.7 | 50118.7234 | 314905.2262 | -0.0460546218515922-0.00274916235271668i | -26.7191 | -176.5839 | 1.7 | 50.1187 | 314.9052 | 0.012783 | 0.630042822815149-21.3378798792724i | 26.5868 | 0.00805364473608352-0.272755593343698i | -11.2807 | -88.3087 | 0.102076765578148-0.344795814395262i | -8.8839 | -0.0932228969320284-0.0306188717575014i | -20.1646 | 18.1827
4.8 | 63095.7344 | 396442.1916 | -0.0290966285673263-0.00137965289757265i | -30.7134 | -177.2853 | 1.8 | 63.0957 | 396.4422 | 0.012783 | 0.397657980105168-16.9547308349792i | 24.5882 | 0.00508314035532663-0.21672713948351i | -13.2793 | -88.6564 | 0.0668123824988878-0.283092814743385i | -10.726 | -0.0610142792299534-0.0159190570519872i | -24.0054 | 14.6229
4.9 | 79432.8235 | 499091.1493 | -0.0183739424997497-0.000692037327372443i | -34.7098 | -177.843 | 1.9 | 79.4328 | 499.0911 | 0.012783 | 0.250956141352591-13.4703545070605i | 22.5891 | 0.00320789561217668-0.172187422410803i | -15.2785 | -88.9327 | 0.0431735103470203-0.229773550968101i | -12.6233 | -0.0394256193649701-0.00817102502902439i | -27.9018 | 11.7089
5 | 100000 | 628318.5307 | -0.0115992377650088-0.000347021688121473i | -38.7075 | -178.2864 | 2 | 100 | 628.3185 | 0.012783 | 0.158362898145153-10.7012531613023i | 20.5896 | 0.00202430449939724-0.136790846702979i | -17.2779 | -89.1522 | 0.0276620164043689-0.185072203601764i | -14.5572 | -0.0252601870876017-0.00415855313992973i | -31.8351 | 9.3487
5.1 | 125892.5412 | 791006.165 | -0.00732104035959093-0.000173980257119509i | -42.7061 | -178.6387 | 2.1 | 125.8925 | 791.0062 | 0.012783 | 0.0999283080285315-8.5009944255028i | 18.59 | 0.00127735300331456-0.108665612125405i | -19.2776 | -89.3265 | 0.0176255778503623-0.148322048901611i | -16.515 | -0.0160949921507855-0.00210475382079584i | -35.7925 | 7.4503
5.2 | 158489.3192 | 995817.762 | -0.00462022656941156-8.72148504756656e-05i | -46.7052 | -178.9186 | 2.2 | 158.4893 | 995.8178 | 0.012783 | 0.0630537147526522-6.75292420256053i | 16.5902 | 0.000805996353770382-0.086320565027814i | -21.2773 | -89.465 | 0.0111905801348911-0.118485589709911i | -18.4881 | -0.010218723484628-0.00106147615351335i | -39.7655 | 5.9304
5.3 | 199526.2315 | 1253660.2861 | -0.00291554914982239-4.37167164097176e-05i | -50.7046 | -179.141 | 2.3 | 199.5262 | 1253.6603 | 0.012783 | 0.0397854843933917-5.3642109377457i | 14.5904 | 0.00050856568054483-0.0685690680341142i | -23.2772 | -89.5751 | 0.00708876781804593-0.0944552796646665i | -20.4711 | -0.00647310539347819-0.000534106916377344i | -43.7483 | 4.7169
5.4 | 251188.6432 | 1578264.792 | -0.001839739761618-2.1912077838156e-05i | -54.7043 | -179.3176 | 2.4 | 251.1886 | 1578.2648 | 0.012783 | 0.0251034531750585-4.26103070264515i | 12.5904 | 0.000320889765266235-0.0544674524428584i | -25.2771 | -89.6625 | 0.00448392499633478-0.0751994136509527i | -22.4603 | -0.00409448164112456-0.000268358693689821i | -47.7374 | 3.7499
5.5 | 316227.766 | 1986917.6532 | -0.0011608580788148-1.09826285526036e-05i | -58.704 | -179.458 | 2.5 | 316.2278 | 1986.9177 | 0.012783 | 0.0158394110320997-3.38470034915494i | 10.5905 | 0.000202470347509632-0.0432655895172215i | -27.2771 | -89.7319 | 0.00283364841923196-0.0598190303312796i | -24.4535 | -0.0025875318818512-0.000134711049201477i | -51.7305 | 2.9802
5.6 | 398107.1706 | 2501381.1247 | -0.000732476123492179-5.50453503010195e-06i | -62.7039 | -179.5694 | 2.6 | 398.1072 | 2501.3811 | 0.012783 | 0.00999407349240779-2.68858478184741i | 8.5905 | 0.000127751185252017-0.0343673570934281i | -29.277 | -89.787 | 0.00178970061747554-0.047559164819833i | -26.4492 | -0.00163425416405328-6.758301988644e-05i | -55.7262 | 2.3681
5.7 | 501187.2336 | 3149052.2625 | -0.000462170821605765-2.75886017993388e-06i | -66.7038 | -179.658 | 2.7 | 501.1872 | 3149.0523 | 0.012783 | 0.00630586622663604-2.13562969382794i | 6.5906 | 8.06059596325158e-05-0.0272991012977023i | -31.277 | -89.8308 | 0.00112993825985266-0.0377992841547415i | -28.4464 | -0.00103179540736316-3.38931465885823e-05i | -59.7234 | 1.8814
5.8 | 630957.3445 | 3964421.9163 | -0.000291613908928325-1.38272368392961e-06i | -70.7037 | -179.7283 | 2.8 | 630.9573 | 3964.4219 | 0.012783 | 0.00397874541037817-1.69639642277592i | 4.5906 | 5.08590858750405e-05-0.0216845167119832i | -33.277 | -89.8656 | 0.000713227190487325-0.0300359239854025i | -30.4447 | -0.000651278221538388-1.69935865688729e-05i | -63.7217 | 1.4947
5.9 | 794328.2347 | 4990911.4935 | -0.000183997464218031-6.9300920791761e-07i | -74.7037 | -179.7842 | 2.9 | 794.3282 | 4990.9115 | 0.012783 | 0.00251042373483991-1.34749831141693i | 2.5906 | 3.20899789114246e-05-0.017224658848004i | -35.277 | -89.8933 | 0.000450129208204427-0.023863841615189i | -32.4436 | -0.000411032085987633-8.51911222302029e-06i | -67.7206 | 1.1874
6 | 1000000 | 6283185.3072 | -0.000116095159183528-3.47329186096465e-07i | -78.7037 | -179.8286 | 3 | 1000 | 6283.1853 | 0.012783 | 0.00158397232215282-1.07035732601437i | 0.59059 | 2.02474338131629e-05-0.0136820503816979i | -37.277 | -89.9152 | 0.000284057443622405-0.0189584603573904i | -34.443 | -0.000259384858334949-4.27034842622372e-06i | -71.7199 | 0.9432
[6 empty] | 3.1 | 1258.9254 | 7910.0617 | 0.012783 | 0.00099941977783627-0.850215732432654i | -1.4094 | 1.27752773961372e-05-0.0108680477105452i | -39.277 | -89.9326 | 0.000179246095064876-0.0150606125406042i | -36.4425 | -0.000163677165722735-2.14045861605589e-06i | -75.7195 | 0.74923
[6 empty] | 3.2 | 1584.8932 | 9958.1776 | 0.012783 | 0.000630591570604341-0.675350706262011i | -3.4094 | 8.06065921126492e-06-0.00863280155497163i | -41.277 | -89.9465 | 0.000113103793218424-0.0119637576107055i | -38.4423 | -0.00010327983361387-1.07283837495524e-06i | -79.7192 | 0.59515
[6 empty] | 3.3 | 1995.2623 | 12536.6029 | 0.012783 | 0.000397876510855477-0.536450306925896i | -5.4094 | 5.08593376708074e-06-0.00685728022619139i | -43.277 | -89.9575 | 7.13665170010974e-05-0.00950349523449727i | -40.4421 | -6.51677669858436e-05-5.37714353162198e-07i | -83.719 | 0.47275
[6 empty] | 3.4 | 2511.8864 | 15782.6479 | 0.012783 | 0.000251043157684276-0.426117711823205i | -7.4094 | 3.20900791533482e-06-0.00544693240285316i | -45.277 | -89.9662 | 4.50303619274131e-05-0.00754906739935779i | -42.442 | -4.11191153260965e-05-2.69502354532567e-07i | -87.7189 | 0.37552
[6 empty] | 3.5 | 3162.2777 | 19869.1765 | 0.012783 | 0.000158397544411478-0.338477373172723i | -9.4094 | 2.02474737202469e-06-0.00432665275442026i | -47.277 | -89.9732 | 2.84126890052489e-05-0.00599652399287911i | -44.4419 | -2.59448195222202e-05-1.35073285340911e-07i | -91.7189 | 0.29829
[6 empty] | 3.6 | 3981.0717 | 25013.8112 | 0.012783 | 9.99421020712821e-05-0.268862156055602i | -11.4094 | 1.27752932834481e-06-0.00343678272244132i | -49.277 | -89.9787 | 1.79273745235034e-05-0.00476325172756504i | -46.4419 | -1.63702383371876e-05-6.76976848013646e-08i | -95.7188 | 0.23694
[6 empty] | 3.7 | 5011.8723 | 31490.5226 | 0.012783 | 6.30592065402688e-05-0.21356481269421i | -13.4094 | 8.06066553612089e-07-0.00272993369225637i | -51.277 | -89.9831 | 1.13114801715274e-05-0.00378360709310719i | -48.4418 | -1.03289873639277e-05-3.39294299593057e-08i | -99.7188 | 0.18821
[6 empty] | 3.8 | 6309.5734 | 39644.2192 | 0.012783 | 3.97876707838315e-05-0.169640566124744i | -15.4094 | 5.08593628505221e-07-0.00216846348045395i | -53.277 | -89.9866 | 7.13708997550204e-06-0.00300543684750256i | -50.4418 | -6.51717641674146e-06-1.70050650001048e-08i | -103.7188 | 0.1495
[6 empty] | 3.9 | 7943.2823 | 49909.1149 | 0.012783 | 2.51043236104575e-05-0.13475029416304i | -17.4094 | 3.2090089177576e-07-0.00172247180346069i | -55.277 | -89.9893 | 4.50321067815073e-06-0.00238730881080582i | -52.4418 | -4.11207066768198e-06-8.52274294448944e-09i | -107.7188 | 0.11875
[6 empty] | 4 | 10000 | 62831.8531 | 0.012783 | 1.58397575631166e-05-0.107035964662126i | -19.4094 | 2.02474777109652e-07-0.00136820800453062i | -57.277 | -89.9915 | 2.84133836563158e-06-0.00189630953250567i | -54.4418 | -2.59454530614262e-06-4.27149674536207e-09i | -111.7188 | 0.094328
Standard E48 Resistor Values
100 | 105
105 | 110
110 | 115
115 | 121
121 | 127
127 | 133
133 | 140
140 | 147
147 | 154
154 | 162
162 | 169
169 | 178
178 | 187
187 | 196
196 | 205
205 | 215
215 | 226
226 | 237
237 | 249
249 | 261
261 | 274
274 | 287
287 | 301
301 | 316
316 | 332
332 | 348
348 | 365
365 | 383
383 | 402
402 | 422
422 | 442
442 | 464
464 | 487
487 | 511
511 | 536
536 | 562 |  |  | VREFnom | 5
562 | 590 |  |  | VREFmin | 4.93
590 | 619 |  |  | VREFmax | 5.07
619 | 649
649 | 681
681 | 715
715 | 750
750 | 787
787 | 825
825 | 866 |  |  | Standard Component Value Calculations
866 | 909
909 | 953 |  |  | CIN | 324970.6873
953 | 1000 |  |  |  | 0.33 | µF
3.3
3.3
Standard Capacitor Values |  |  |  | RFREQ = | 17.451
C values up to 10nF |  |  |  |  | 17.8 | kΩ
1 | 1.2
1.2 | 1.5 |  |  | COUT | 246685168.0543
1.5 | 1.8 |  |  | COUT | 270 | µF |  | µF
1.8 | 2.2 |  |  |  | 2.7
2.2 | 2.7 |  |  |  | 2.7
2.7 | 3.3
3.3 | 3.9
3.9 | 4.7 |  |  | RFB2 = | 13.039
4.7 | 5.6 |  |  |  | 13.3 | kΩ
5.6 | 6.8
6.8 | 8.2 |  |  | CVSENSE | 769.2308
8.2 | 10 |  |  | CVSENSE | 820 | pF
C values greater than 10nF |  |  |  |  | 8.2
1 | 1.2 |  |  |  | 8.2
1.2 | 1.5
1.5 | 1.8 |  |  | gmi | 0.00095 |  | gmv | 5.6e-05
1.8 | 2.2
2.2 | 2.7 |  |  | CICOMPmax | 2745.5006
2.7 | 3.3 |  |  | CICOMPmax | 2700 | pF
3.3 | 3.9 |  |  |  | 2.7
3.9 | 4.7 |  |  |  | 2.7
4.7 | 6.8
6.8 | 8.2 |  |  | CICOMPmin | 1372.7503
8.2 | 10 |  |  | CICOMPmin | 1500 | pF
1.5
1.5
|  |  |  | CVCOMP | 8151496.8028
[5 empty] | 8.2 | µF
8.2
8.2
|  |  |  | RVCOMP | 22.8825
[5 empty] | 22.6 | kΩ
|  |  |  | CVCOMP_P | 380628.4768
[5 empty] | 0.39 | µF
3.9
3.9
|  |  |  | CISENSE | 819.6092
[5 empty] | 820 | pF
8.2
8.2