## Sheet1
Part Number | Referência | Descrição
BC817 SOT23 | Q21 | TRANSISTOR NPN 45V/500MA BC817, SMD
C0603,1UF,25V,10%,X5R | C109 | C:CERAMICO 1UF,25V,10%, X5R,0603
C0603,1UF,25V,10%,X5R | C191 | C:CERAMICO 1UF,25V,10%, X5R,0603
C0805,10NF,50V,10%,X7R | C226 | C.CERAMICO 10NF,50V,10%,X7R, 0805
C0805,10NF,50V,10%,X7R | C190 | C.CERAMICO 10NF,50V,10%,X7R, 0805
C0805,10UF,25V,10%,X5R | C217 | C.CERAMICO 10UF,25V,10%, X5R,0805
C0805,10UF,25V,10%,X5R | C215 | C.CERAMICO 10UF,25V,10%, X5R,0805
C0805,10UF,25V,10%,X5R | C225 | C.CERAMICO 10UF,25V,10%, X5R,0805
C0805,10UF,25V,10%,X5R | C218 | C.CERAMICO 10UF,25V,10%, X5R,0805
C0805,10UF,25V,10%,X5R | C216 | C.CERAMICO 10UF,25V,10%, X5R,0805
C0805,100NF,50V,10%,X7R | C38 | C.CERAMICO 100NF,50V,10%,X7R, 0805
C0805,100NF,50V,10%,X7R | C198 | C.CERAMICO 100NF,50V,10%,X7R, 0805
C0805,100NF,50V,10%,X7R | C200 | C.CERAMICO 100NF,50V,10%,X7R, 0805
C0805,100NF,50V,10%,X7R | C194 | C.CERAMICO 100NF,50V,10%,X7R, 0805
C0805,100NF,50V,10%,X7R | C199 | C.CERAMICO 100NF,50V,10%,X7R, 0805
C0805,100NF,50V,10%,X7R | C196 | C.CERAMICO 100NF,50V,10%,X7R, 0805
C0805,100NF,50V,10%,X7R | C193 | C.CERAMICO 100NF,50V,10%,X7R, 0805
C0805,100NF,50V,10%,X7R | C170 | C.CERAMICO 100NF,50V,10%,X7R, 0805
C0805,100NF,50V,10%,X7R | C192 | C.CERAMICO 100NF,50V,10%,X7R, 0805
C0805,100PF,50V,5%,NPO | C180 | C.CERAMICO 100PF,50V,5%,NPO, 0805
C0805,100PF,50V,5%,NPO | C195 | C.CERAMICO 100PF,50V,5%,NPO, 0805
C1206,4.7NF,50V,10%,X7R | C220 | C:CERAMICO 4,7NF,50V,10%,X7R,1206
C1206,4.7NF,50V,10%,X7R | C219 | C:CERAMICO 4,7NF,50V,10%,X7R,1206
C,ELET,100UF,35V,LOW ESR,20%,SMD | C76 | C. ELET 100UF, 35V, LOW ESR,20%,SMD
C,ELET,100UF,35V,LOW ESR,20%,SMD | C103 | C. ELET 100UF, 35V, LOW ESR,20%,SMD
C,ELET,100UF,35V,LOW ESR,20%,SMD | C84 | C. ELET 100UF, 35V, LOW ESR,20%,SMD
C,ELET,100UF,35V,LOW ESR,20%,SMD | C66 | C. ELET 100UF, 35V, LOW ESR,20%,SMD
C,ELET,100UF,35V,LOW ESR,20%,SMD | C90 | C. ELET 100UF, 35V, LOW ESR,20%,SMD
C,ELET,100UF,35V,LOW ESR,20%,SMD | C89 | C. ELET 100UF, 35V, LOW ESR,20%,SMD
C,ELET,100UF,35V,LOW ESR,20%,SMD | C102 | C. ELET 100UF, 35V, LOW ESR,20%,SMD
C,TANT AX,1UF,50V,20% | C229 | C:TANTALO AX 1UF, 50V, 20%
C:ALUM 1800UF,6.3V,20%,RADIAL,LOW ESR | C222 | C:ALUM 1800UF,6.3V,20%,RADIAL,LOW ESR
C:ALUM 1800UF,6.3V,20%,RADIAL,LOW ESR | C221 | C:ALUM 1800UF,6.3V,20%,RADIAL,LOW ESR
C:CER 2,2NF;4KV;20%;X1Y1;F=10;D=12 | C69 | C:CER 2,2NF;4KV;20%;X1Y1;F=10;D=12
C:MAC 33NF, 250V, +-10% | C37 | C:MAC 33NF, 250V, +-10%
CONV.DC/DC;+/-15V;1W;5K2VDC;SIP7 | U32 | CI CONV.DC/DC;+/-15V;1W;5K2VDC;SIP7
D,SCHOTTKY,3A,200V,SMD SMC | D4 | DIODO SCHOTTKY 3A, 200V, SMD SMC
D,SCHOTTKY,3A,200V,SMD SMC | D2 | DIODO SCHOTTKY 3A, 200V, SMD SMC
D,SCHOTTKY,3A,200V,SMD SMC | D19 | DIODO SCHOTTKY 3A, 200V, SMD SMC
D,SCHOTTKY,3A,200V,SMD SMC | D9 | DIODO SCHOTTKY 3A, 200V, SMD SMC
D,SCHOTTKY,3A,200V,SMD SMC | D5 | DIODO SCHOTTKY 3A, 200V, SMD SMC
D,SCHOTTKY,3A,200V,SMD SMC | D17 | DIODO SCHOTTKY 3A, 200V, SMD SMC
D,SCHOTTKY,3A,200V,SMD SMC | D3 | DIODO SCHOTTKY 3A, 200V, SMD SMC
D,SCHOTTKY,200MA,70V,SOT23 | D20 | DIODO SCHOTTKY 200MA, 70V, SMD
D,SINAL SIMPLES,70V,SOT23 | D18 | DIODO DE SINAL SIMPLES 70V, SOT23
D,SINAL SIMPLES,70V,SOT23 | D16 | DIODO DE SINAL SIMPLES 70V, SOT23
INDUTOR 1MH,20%,0.6A,12X12MM,SMD | L24 | INDUTOR 1MH,20%,0.6A,12X12MM,SMD
INDUTOR DE SAIDA 10UH,15A,ROHS | L22 | INDUTOR DE SAIDA 10UH,15A,ROHS
L330UH SMD | L39 | INDUTOR 330UH, SMD
PC354 SOIC6 | U20 | CI OPTOACOPLADOR PC354N;4 PIN SMD
PT,BARRA DE PINOS 180G, ROHS | PT4 | *PINO 180G DOUR (BARRA C/40 P) ROHS
PT,BARRA DE PINOS 180G, ROHS | PT6 | *PINO 180G DOUR (BARRA C/40 P) ROHS
PT,BARRA DE PINOS 180G, ROHS | PT1 | *PINO 180G DOUR (BARRA C/40 P) ROHS
PT,BARRA DE PINOS 180G, ROHS | PT20 | *PINO 180G DOUR (BARRA C/40 P) ROHS
PT,BARRA DE PINOS 180G, ROHS | PT21 | *PINO 180G DOUR (BARRA C/40 P) ROHS
PT,BARRA DE PINOS 180G, ROHS | PT14 | *PINO 180G DOUR (BARRA C/40 P) ROHS
PT,BARRA DE PINOS 180G, ROHS | PT19 | *PINO 180G DOUR (BARRA C/40 P) ROHS
PT,BARRA DE PINOS 180G, ROHS | PT18 | *PINO 180G DOUR (BARRA C/40 P) ROHS
PT,BARRA DE PINOS 180G, ROHS | PT9 | *PINO 180G DOUR (BARRA C/40 P) ROHS
PT,BARRA DE PINOS 180G, ROHS | PT2 | *PINO 180G DOUR (BARRA C/40 P) ROHS
PT,BARRA DE PINOS 180G, ROHS | PT5 | *PINO 180G DOUR (BARRA C/40 P) ROHS
PT,BARRA DE PINOS 180G, ROHS | PT8 | *PINO 180G DOUR (BARRA C/40 P) ROHS
PT,BARRA DE PINOS 180G, ROHS | PT3 | *PINO 180G DOUR (BARRA C/40 P) ROHS
PT,BARRA DE PINOS 180G, ROHS | PT13 | *PINO 180G DOUR (BARRA C/40 P) ROHS
R0805,0R,1/10W,5% | R419 | R:FILME 0R, 1/10W, 5%, SMD 0805
R0805,0R,1/10W,5% | R396 | R:FILME 0R, 1/10W, 5%, SMD 0805
R0805,0R,1/10W,5% | R299 | R:FILME 0R, 1/10W, 5%, SMD 0805
R0805,0R,1/10W,5% | R360 | R:FILME 0R, 1/10W, 5%, SMD 0805
R0805,0R,1/10W,5% | R306 | R:FILME 0R, 1/10W, 5%, SMD 0805
R0805,0R,1/10W,5% | R330 | R:FILME 0R, 1/10W, 5%, SMD 0805
R0805,0R,1/10W,5% | R332 | R:FILME 0R, 1/10W, 5%, SMD 0805
R0805,0R,1/10W,5% | R351 | R:FILME 0R, 1/10W, 5%, SMD 0805
R0805,0R,1/10W,5% | R319 | R:FILME 0R, 1/10W, 5%, SMD 0805
R0805,1K,1/10W,1% | R398 | R:FILME 1K, 1/10W, 1%, SMD 0805
R0805,1K,1/10W,1% | R397 | R:FILME 1K, 1/10W, 1%, SMD 0805
R0805,1K,1/10W,1% | R348 | R:FILME 1K, 1/10W, 1%, SMD 0805
R0805,1K,1/10W,1% | R350 | R:FILME 1K, 1/10W, 1%, SMD 0805
R0805,1M,1/10W,0.1% | R171 | R:FILME 1M, 1/10W, 0.1%, SMD 0805
R0805,1M,1/10W,0.1% | R174 | R:FILME 1M, 1/10W, 0.1%, SMD 0805
R0805,1M,1/10W,0.1% | R342 | R:FILME 1M, 1/10W, 0.1%, SMD 0805
R0805,1M,1/10W,5% | R404 | R:FILME 1M, 1/10W, 5%, SMD 0805
R0805,2K2,1/10W,5% | R395 | R:FILME 2K2, 1/10W, 5%, SMD 0805
R0805,3K32,1/10W,1% | R339 | R:FILME 3K32, 1/10W, 1%, SMD 0805
R0805,4K7,1/10W,5% | R405 | R:FILME 4K7, 1/10W, 5%, SMD 0805
R0805,4K7,1/10W,5% | R400 | R:FILME 4K7, 1/10W, 5%, SMD 0805
R0805,4K7,1/10W,5% | R401 | R:FILME 4K7, 1/10W, 5%, SMD 0805
R0805,4K7,1/10W,5% | R406 | R:FILME 4K7, 1/10W, 5%, SMD 0805
R0805,4K7,1/10W,5% | R399 | R:FILME 4K7, 1/10W, 5%, SMD 0805
R0805,4K7,1/10W,5% | R414 | R:FILME 4K7, 1/10W, 5%, SMD 0805
R0805,4K7,1/10W,5% | R300 | R:FILME 4K7, 1/10W, 5%, SMD 0805
R0805,4R7,1/10W,5% | R297 | R:FILME 4R7, 1/10W, 5%, SMD 0805
R0805,4R7,1/10W,5% | R308 | R:FILME 4R7, 1/10W, 5%, SMD 0805
R0805,4R7,1/10W,5% | R295 | R:FILME 4R7, 1/10W, 5%, SMD 0805
R0805,4R7,1/10W,5% | R318 | R:FILME 4R7, 1/10W, 5%, SMD 0805
R0805,9K09,1/10W,1% | R329 | R:FILME 9K09, 1/10W, 1%, SMD 0805
R0805,10K,1/10W,0.1% | R347 | R:FILME 10K, 1/10W, 0.1%, SMD 0805
R0805,10K,1/10W,0.1% | R356 | R:FILME 10K, 1/10W, 0.1%, SMD 0805
R0805,10K,1/10W,1% | R296 | R:FILME 10K, 1/10W, 1%, SMD 0805
R0805,10M,1/10W,1% | R418 | R:FILME 10M, 1/10W, 1%, SMD 0805
R0805,20K,1/10W,0.1% | R331 | R:FILME 20K, 1/10W, 0.1%, SMD 0805
R0805,22R,1/10W,5% | R109 | R:FILME 22R, 1/10W, 5%, SMD 0805
R0805,26K1,1/10W,1% | R403 | R:FILME 26K1, 1/10W, 1%, SMD 0805
R0805,49R9,1/10W,1% | R407 | R:FILME 49R9, 1/10W, 1% SMD 0805
R0805,49R9,1/10W,1% | R309 | R:FILME 49R9, 1/10W, 1% SMD 0805
R0805,100K,1/10W,0.1% | R340 | R:FILME 100K, 1/10W, 0.1%, SMD 0805
R0805,100K,1/10W,1% | R402 | R:FILME 100K, 1/10W, 1%, SMD 0805
R0805,100K,1/10W,5% | R394 | R:FILME 100K, 1/10W, 5%, SMD 0805
R0805,100K,1/10W,5% | R415 | R:FILME 100K, 1/10W, 5%, SMD 0805
R0805,100R,1/10W,1% | R337 | R:FILME 100R, 1/10W, 1%, SMD 0805
R0805,100R,1/10W,1% | R357 | R:FILME 100R, 1/10W, 1%, SMD 0805
R0805,150R,1/10W,5% | R312 | R:FILME 150R, 1/10W, 5%, SMD 0805
R0805,220K,1/10W,5% | R344 | R:FILME 220K, 1/10W, 5%, SMD 0805
R0805,649R,1/10W,1% | R343 | R:FILME 649R, 1/10W, 1%, SMD 0805
R:FILME 2K,1/10W,5%,SMD0805;ROHS | R345 | R:FILME 2K,1/10W,5%,SMD0805;RoHS
R:FILME 15K, 1/10W, 0.1%,SMD 0805,ROHS | R336 | R:FILME 15K, 1/10W, 0.1%,SMD 0805,RoHS
R:FILME 43K2, 1/10W, 0.1%, SMD 0805 | R335 | R:FILME 43K2, 1/10W, 0.1%, SMD 0805
T. MOSFET 200V, 0.18 OHM,SMD, TO-263 | Q10 | T. MOSFET 200V, 0.18 OHM,SMD, TO-263
T. MOSFET 200V, 0.18 OHM,SMD, TO-263 | Q6 | T. MOSFET 200V, 0.18 OHM,SMD, TO-263
T:MOSFET CANAL N;60V;20A;PQFN-8 | Q7 | T:MOSFET CANAL N;60V;20A;PQFN-8
T:MOSFET CANAL N;60V;20A;PQFN-8 | Q5 | T:MOSFET CANAL N;60V;20A;PQFN-8
T:MOSFET CANAL N;60V;20A;PQFN-8 | Q8 | T:MOSFET CANAL N;60V;20A;PQFN-8
T:MOSFET CANAL N;60V;20A;PQFN-8 | Q9 | T:MOSFET CANAL N;60V;20A;PQFN-8
TL431 SOT23 | U29 | CI REF.TENSAO,2.5V,100MA,2%,SOT23-3
TRANSF. DRIVE PARA MOSFET,1:1,SMD | TF4 | TRANSF. DRIVE PARA MOSFET,1:1,SMD
TRANSF. SENSOR CORRENTE,1:100,SMD | TC1 | TRANSF. SENSOR CORRENTE,1:100,SMD
TRANSFORMADOR 60-400VDC,62.4W,ROHS | TF3 | TRANSFORMADOR 60-400VDC,62.4W,ROHS
TRANSISTOR NPN,500MA,300V,SOT-23,ROHS | Q26 | TRANSISTOR NPN,500MA,300V,SOT-23,ROHS
TRANSISTOR NPN,500MA,300V,SOT-23,ROHS | Q25 | TRANSISTOR NPN,500MA,300V,SOT-23,ROHS
TRANSISTOR PNP,200MA,40V,SOT-23,ROHS | Q20 | TRANSISTOR PNP,200MA,40V,SOT-23,RoHS
TZ,33V,3000W,BIDIRECIONAL,SMD | TZ9 | TRANZORB BIDIREC. 33V, 3000W, SMD
TZ,33V,3000W,BIDIRECIONAL,SMD | TZ8 | TRANZORB BIDIREC. 33V, 3000W, SMD
UCC2893 SOIC16 | U28 | CI PWM CONTROLLER;SOIC-16;ROHS
Z,12V,0.25W,5%,SOT23 | Z4 | DIODO ZENER 12V, 250MW, 5%, SMD
Z,33V,0.25W,5%,SOT23 | Z5 | DIODO ZENER 33V, 250MW, 5%, SMD
Z,56V,1W,5% | Z6 | Z:ZENER 56V, 1W, 5%