## 5V 200mA EE13
See the abbreviations explanation from UCC28700 datasheet
Vocv | 12
VOCBC | 0.25 |  | Enter design parameters in yellow boxes
VOCC | 7
Iocv | 0.8
Iocc | 0.8
n efficiency overall | 0.7
Vin min | 100
Vin max | 300
Vin run(startup) | 87
fline | 50
Fmax | 85
Fswmin | 1
VF | 0.8
Transformer efficiency | 0.9
VAF | 0.7
Efficiency SB(not includes startup and bias power) | 0.6
Pin | 13.7143
Vbulkmin | 106.05
Cbulk | 2.4126e-05
Fmin | 1.15
PSB | 0.024052
Rpl in kohm | 6.6814 | Do not use this value, to be bench tested and seen
Parameters of UCC28700
DMAGcc | 0.425
Resonant freq (KHZ) | 500
VCCR (V) | 0.319
VCSTmax | 0.75
VCST min | 0.25 |  | These are electrical specifications of UCC28700
VDDoff | 8
VDDon | 21
Ivsl run in uA | 220
Ivsl stop in uA | 80
Vvsr | 4.05
Kam(max to min primary current ratio) | 3
Pbias | 0.0025
KLC | 25
Tpd | 1e-07
Dmax | 0.49
NPS | 9.3693
Turns ratio taken | 5.25
RCS | 0.94205
RCS taken | 0.83
IPP max | 0.90361
Lp in mH | 0.33427
actual inductance taken | 0.32
NAS(NA/NS) | 1.1154
Actual turns ratio | 1.7
Vrev | 93.05
VDSpeak | 598.7625
Ton min usec | 0.22722
Tdmag min >1.1usec | 1.4343
NPA | 3.0882
RS1 in Kohm | 181.0655
Nearest value choosen | 180
RS2 in kohm | 41.1632
Nearest Value choosen | 39
Rlc in ohm | 7382.8125 | Do not use this value, to be bench tested and seen
Core details | EE13
Ae in mm2 | 20.1
effective magnetic length in mm | 29.6 | Enter by looking at core and
bobbin datasheet
Volume of core in mm3 | 367
Aw bobbin widing area in mm2 | 11.6
bobbin width in mm | 7.5
Average length of turn in mm | 27.2
Bm saturation flux density in T( < 0.3T) | 0.2
ton max in usec | 5.7647
NP Primary turns | 76.0382 | Bm | 1976.3236
Np taken | 84
Ns Secondary turns | 16
Rounded off | 16
Na Auxillary Turns | 27.2
Rounded off | 27
Iprms in Amp | 0.36519
current density in A/cm2 | 400
Aw primary wire area in cm2 | 0.00091298
Primary wire awg | 29.395
Isec peak | 4.744
Isec rms in Amp | 1.7856
Aw secondary wire are in cm2 | 0.0044639
Secondary wire awg | 22.7293