## PMP4302B RevB Final BOM
PMP4302B BOM, Dec 27, 2011
Item | Reference | Qty | Part Name | Value | Description | MFR
1 | D5-6 D8 D11 D13 D15 D38 D42 D44-46 | 11 | BAV70LT1 |  | SWITCHING DIODE | Onsemi
2 | C25 C29 C35 C52 C55 | 5 | C0805,0.1uF | 0.1uF | CAP CER .1UF 25V 10% X7R 0805 | muRata
3 | C38 | 1 | C0805,0.22uF | 0.22uF | CAP CER .22UF 16V 10% X7R 0805 | muRata
4 | C9 C34 C36 C46 | 4 | C0805,100pF | 100pF | CAP CER 100PF 50V 5% C0G 0805 | muRata
5 | C15 C41 | 2 | C0805,1nF | 1nF | CAP CER 1000PF 50V 5% C0G 0805 | muRata
6 | C13 C26 C32-33 C37 C49 C56 C68 | 7 | C0805,1uF | 1uF | CAP CER 1UF 25V 10% X7R 0805 | muRata
7 | C42 | 1 | C0805,2.2nF | 2.2nF | CAP CER 2200PF 50V 5% C0G 0805 | muRata
8 | C16 | 1 | C0805,2.2uF | 2.2uF | CAP CER 2.2UF 16V X7R 0805 | muRata
9 | C14 | 1 | C0805,220pF | 220pF | CAP CER 220PF 50V 5% C0G 0805 | muRata
10 | C27 | 1 | C0805,22nF | 22nF | CAP CER 22000PF 50V 10% X7R 0805 | muRata
11 | C18 C39 | 2 | C0805,330pF | 330pF | CAP CER 330PF 50V C0G 0805 | muRata
12 | C63 | 1 | C0805,4.7uF | 4.7uF | CAP CER 4.7uF 50V 5% C0G 0805 | muRata
13 | C40 | 1 | C0805,470pF | 470pF | CAP CER 470PF 50V 5% C0G 0805 | muRata
14 | C17 | 1 | C0805,47nF | 47nF | CAP CER 47000PF 50V 10% X7R 0805 | muRata
15 | C11 | 1 | C0805,68pF | 68pF | CAP CER 47PF 100V 5% C0G 0805 | muRata
16 | C1 C10 C12 C69-71 | 6 | C1206,10nF/630V | 10nF/630V | CAP CER 10nF 630V X7R 10% 1206 | muRata
17 | C24 C54 C62 | 3 | C1210,10uF/35V | 10uF/35V | CAP CER 10UF 35V X7R 10% 1210 | muRata
18 | C19 C58 | 2 | C1210,10uF/50V | 10uF/50V | CAP CER 10UF 50V X7R 10% 1210 | muRata
19 | C45 C48 | 2 | C1210,2.2uF/100V | 2.2uF/100V | CAP CER 2.2UF 100V X7R 1210 | muRata
20 | C20 C28 C59-61 C64-67 | 9 | C1210,22uF/25V | 22uF/25V | CAP CER 22UF 25V X7R 1210 | muRata
21 | C22 | 1 | CAP_ECKANA_10MM,1nF | 1nF | CAP 1000PF 250VAC E X1Y2 RAD | TDK
22 | C4-7 | 4 | CAP_ECKANA_10MM,2.2nF | 2.2nF | CAP 2200PF 250VAC E X1Y2 RAD | TDK
23 | C53 | 1 | CAP_ECOS2WP221CX,120uF/450V | 120uF/450V | CAP 120UF 450V ELECT TS-HD | Panasonic
24 | C30-31 | 2 | CAP_ECQ-E06103KF,22nF | 22nF | .022UF/630VDC METAL POLY CAP | Panasonic
25 | C8 | 1 | CAP_ECQ-E6474KF,0.82uF | 0.82uF | CAP .82UF 400V MP FILM RADIAL | Panasonic
26 | C2 | 1 | CAP_ECQU2A104XL,0.1uF | 0.1uF | CAP .1UF 275VAC INTER SUPP X2 | Panasonic
27 | C3 | 1 | CAP_ECQU2A104XL,0.33uF | 0.33uF | CAP .33UF 250/275VAC ECQ-UL | Panasonic
28 | C43-44 C51 C57 | 4 | CAP_EEU-FC12.5_20MM,100uF/100V | 100uF/100V | CAP 100UF 100V ELECT FC RADIAL | Panasonic
29 | C21 C23 C47 | 3 | CAP_EEU-FC12.5_20MM,220uF/35V | 220uF/35V | CAP 220UF 35V ELECT FC RADIAL | Panasonic
30 | T2 | 1 | CN6808-A,1:1:1 | 1:1:1 | Gate driver | CoilCraft
31 | J2 | 1 | CONN_11X2.5MM,TSW-111-08-T-S-RA | TSW-111-08-T-S-RA | CONN HEADER 11POS .100" SNGL R/A | Samtec Inc
32 | J1 | 1 | CONN_B6B-EH-A,B6B-EH-A | B6B-EH-A | Header, Top Entry 6-pin, 98 mil spacing, | EH
33 | CT1 | 1 | 750341163 | 50:1 | Current Transformer, 50:1 | Wurth
34 | D2-3 D9 D14 D21 D16-17 D30-33 D39 D40 D43 | 14 | D-BAS16 | BAS16 | Diode, Switching, 150-mA, 75-V, 350mW | NXP
35 | D34-37 | 4 | D-BAT54,BAT54 | BAT54 | Diode, Schottky, 200-mA, 30-V | NXP
36 | D1 | 1 | D-BRIDGE_KBU6J,BU1508 | BU1508 | Diode, IC BRIDGE RECT 15A 800V KBU | Vishay
37 | D18 D19 | 2 | D-MURA160T3G,MURA160T3G | MURA160T3G | Rectifier, SMD Ultrafast Power, 600V 1A | OnSemi
38 | D12 | 1 | D-MURS140/160T,S3KB-13-F | S3KB-13-F | DIODE;SINGLE;800V;3A;1.5us;SMB | DIODES
39 | D7 | 1 | D-ZENER_SOD-123,13V | 13V | DIODE ZENER 13V 500MW SOD-123 | Onsemi
40 | D10 | 1 | D-ZENER_SOD-123,15V | 15V | DIODE ZENER 15V 500MW SOD-123 | Onsemi
41 | D41 | 1 | D-ZENER_SOD-123,18V | 18V | DIODE ZENER 18V 500MW SOD-123 | Onsemi
42 | D20 | 1 | D-ZENER_SOD-123,5V1 | 5V1 | DIODE ZENER 5.1V 500MW SOD-123 | Onsemi
43 | D4 | 1 | D_TO-220AC_VERT,STTH5L06D | STTH5L06D | DIODE UFAST 600V 5A TO-220AC | ST
44 | F1 | 1 | FUSE0034.6923,2A/250V | 2A/250V | FUSE FAST-ACT 2.00A 250V UL TR5 | Littelfuse / Wickmann
45 | L3 | 1 | 7447021 | 100 uH | CHOKE TOROID 100UH 2.0A VERT | Wurth
46 | L1-2 | 2 | 744823210 | 10mH | CHOKE TOROID 10MH 2A VERTICAL | Wurth
47 | Q4 | 1 | MMBTA43LT11 | MMBTA43LT11 | HIGH VOLTAGE NPN SILICON TRANSISTOR | Onsemi
48 | E1-3 | 3 | MOV_VZ14D471KBS,ERZ-V14D471 | ERZ-V14D471 | SUR ABSORBER 14MM 470V 4500A ZNR | Panasonic
49 | L4 | 1 | 750341239 | 320uH | PQ2620; PFC Choke; 320uH; 44:3:3 | Wurth
| L4 | 0 | ZZ0617.232 | 320uH | PQ2620; PFC Choke; 320uH; 44:3:3 | ZHIZHUO
50 | L5 | 1 | 750341241 | 100uH | PMP4302B_PQ2016,100uH, Indcutor | Wurth
| L5 | 0 | ZZ0619.232 | 100uH | PMP4302B_PQ2016,100uH, Indcutor | ZHIZHUO
51 | T3-4 | 2 | 750341240 | 500uH | PQ2020_LLC, Transformer, 500uH | Wurth
| T3-4 | 0 | ZZ0618.232 | 500uH | PQ2020_LLC, Transformer, 500uH | ZHIZHUO
52 | R75-76 | 2 | R0805_1%,0R | 0R | RES 0 OHM 1/8W 1% 0805 SMD | Yageo
53 | R43 | 1 | R0805_1%,1.96K | 1.96K | RES 1.96K OHM 1/8W 1% 0805 SMD | Yageo
54 | R64 | 1 | R0805_1%,100K | 100K | RES 100.0K OHM 1/8W 1% 0805 SMD | Yageo
55 | R71 R83 | 2 | R0805_1%,100K | 100K | RES 100K OHM 1/8W 1% 0805 SMD | Yageo
56 | R8 R41 | 2 | R0805_1%,10K | 10K | RES 10.0K OHM 1/8W 1% 0805 SMD | Yageo
57 | R33 R24 R79 R84 R86-87 | 6 | R0805_1%,10K | 10K | RES 10K OHM 1/8W 1% 0805 SMD | Yageo
58 | R9 R11 R45 R66 R69 R80 | 6 | R0805_1%,10R | 10R | RES 10.0 OHM 1/8W 1% 0805 SMD | Yageo
59 | R12 | 1 | R0805_1%,12K | 12K | RES 12K OHM 1/8W 1% 0805 SMD | Yageo
60 | R28 R38 R51 R59 R61 | 5 | R0805_1%,15K | 15K | RES 15.0K OHM 1/8W 1% 0805 SMD | Yageo
61 | R57-58 R60 R62 | 4 | R0805_1%,18K | 18K | RES 18.0K OHM 1/8W 1% 0805 SMD | Yageo
62 | R52 | 1 | R0805_1%,1K | 1K | RES 1K OHM 1/8W 1% 0805 SMD | Yageo
63 | R47 | 1 | R0805_1%,1K1 | 1K1 | RES 1K OHM 1/8W 1% 0805 SMD | Yageo
64 | R85 | 1 | R0805_1%,1R6 | 1R6 | RES 1.6 OHM 1/8W 1% 0805 SMD | Yageo
65 | R50 | 1 | R0805_1%,20K | 20K | RES 20.0K OHM 1/8W 1% 0805 SMD | Yageo
66 | R5 R37 | 2 | R0805_1%,20R | 20R | RES 20 OHM 1/8W 1% 0805 SMD | Yageo
67 | R53 R55 | 2 | R0805_1%,22R | 22R | RES 22 OHM 1/8W 1% 0805 SMD | Yageo
68 | R4 R39-40 | 3 | R0805_1%,24K | 24K | RES 24.0K OHM 1/8W 1% 0805 SMD | Yageo
69 | R7 | 1 | R0805_1%,24K | 24K | RES 24K OHM 1/8W 1% 0805 SMD | Yageo
70 | R73 | 1 | R0805_1%,2K | 2K | RES 2.0K OHM 1/8W 1% 0805 SMD | Yageo
71 | R67-68 | 2 | R0805_1%,2R2 | 2R2 | RES 2.20 OHM 1/8W 1% 0805 SMD | Yageo
72 | R74 R81 | 2 | R0805_1%,2R2 | 2R2 | RES 2.2 OHM 1/8W 1% 0805 SMD | Yageo
73 | R42 | 1 | R0805_1%,300K | 300K | RES 300.0K OHM 1/8W 1% 0805 SMD | Yageo
74 | R27 R29-31 R44 R46 R54 R56 | 8 | R0805_1%,316K | 316K | RES 316K OHM 1/8W 1% 0805 SMD | Yageo
75 | R3 | 1 | R0805_1%,33R | 33R | RES 33 OHM 1/8W 1% 0805 SMD | Yageo
76 | R15 R20-21 R32 | 4 | R0805_1%,422K | 422K | RES 422K OHM 1/8W 1% 0805 SMD | Yageo
77 | R25 | 1 | R0805_1%,43K | 43K | RES 43K OHM 1/8W 1% 0805 SMD | Yageo
78 | R6 | 1 | R0805_1%,470R | 470R | RES 470 OHM 1/8W 1% 0805 SMD | Yageo
79 | R23 R34-35 R65 | 4 | R0805_1%,47K | 47K | RES 47.0K OHM 1/8W 1% 0805 SMD | Yageo
80 | R77-78 | 2 | R0805_1%,4R7 | 4R7 | RES 4.70 OHM 1/8W 1% 0805 SMD | Yageo
81 | R88 | 1 | R0805_1%,4R7 | 4R7 | RES 4.7 OHM 1/8W 1% 0805 SMD | Yageo
82 | R49 | 1 | R0805_1%,51K | 51K | RES 51.0K OHM 1/8W 1% 0805 SMD | Yageo
83 | R10 R13-14 R22 | 4 | R0805_1%,560K | 560K | RES 560K OHM 1/8W 1% 0805 SMD | Yageo
84 | R48 | 1 | R0805_1%,6K8 | 6K8 | RES 6.80K OHM 1/8W 1% 0805 SMD | Yageo
85 | R70 | 1 | R0805_1%,7.5K | 7.5K | RES 7.50K OHM 1/8W 1% 0805 SMD | Yageo
86 | R18-19 R26 R72 | 4 | R0805_1%,750K | 750K | RES 750K OHM 1/8W 1% 0805 SMD | Yageo
87 | R63 | 1 | R0805_1%,91K | 91K | RES 91.0K OHM 1/8W 1% 0805 SMD | Yageo
88 | R1 R16-17 | 3 | R1206_1%,13K | 13K | Resistor, Chip 1/4 watt, 13K, 1206 | STD
89 | R36 | 1 | RES_LVR-3_VERT,0R1 | 0R1 | RES WIREWOUND .10 OHM 3W | Vishay
90 | R2 | 1 | RES_LVR-3_VERT,0R39 | 0R39 | RES WIREWOUND .39 OHM 3W | Vishay
91 | R82 | 1 | RES_LVR-3_VERT,47K | 47K | RES WIREWOUND 47K OHM 3W | Vishay
92 | NTC1 | 1 | SG40,3R | 3R | CURRENT LIMITER INRSH 3 OHM 5.4A | muRata
93 | X1 | 1 | SPARK_GAP,A81-A600X | A81-A600X | SURGE ARRESTER 600V GASTUBE 2PIN | EPCOS
94 | Q9 Q12 | 2 | TR-2N7002,2N7002 | 2N7002 | MOSFET, N-ch, 60-V, 115-mA, 1.2-Ohms | Diodes
95 | Q13-14 | 2 | TR-BCX54,BCX54 | BCX54 | Transistor, NPN, 45V,1A, SOT-89 | Infineon
96 | Q10 | 1 | TR-MMBT3904LT1G,MMBT3904LT1G | MMBT3904LT1G | Trans, NPN, xx-V, yy-mA, zz-W | On Semi
97 | Q3 Q5 Q11 | 3 | TR-MMBT3906LT1G,MMBT3906LT1G | MMBT3906LT1G | Trans, PNP, xx-V, yy-mA, zz-W | On Semi
98 | Q6 | 1 | TR-STP80NF10,STP80NF10 | STP80NF10 | MOSFET N-CH 100V 80A TO-220 | ST
99 | Q1 Q7-8 | 3 | TR_NFET_TO-220V,AOT20S60L | AOT20S60L | MOSFET N-CH 600V 20A TO220 | AOS
100 | U4 | 1 | UCC25710DW | UCC25710DW | IC, LLC Half Bridge LED Multi-String Controller | TI
101 | U5 | 1 | UCC27324D | UCC27324D | IC, Dual 4A Peak High Speed Low-Side MOSFET Driver | TI
102 | U2 | 1 | UCC28810D | UCC28810D | IC, LED LIGHTING POWER CONTROLLER | TI
103 | D22-29 | 8 | V12P10-E3/87A | V12P10-E3/87A | Diode, Trench MOS Barrier Schottky Rectifier, 12A, 100V | Vishay
104 | BondPly Materials |  | BP100 8MIL | BP100 8MIL | BondPly for the Heatsink assemble | Bergquist
105 | BondPly Materials |  | 1500FG-7 | 1500FG-7 | BondPly for the Heatsink assemble | Arlon Secure