## D-CAP
From: Computing Power Management
Date: 11/28/2011
Sub: External parts selection guide for TPS51216 (D-CAP mode)
This paper contains following items. |  |  |  |  | Enter the value at this color space |  |  | Rmode (R4) |  | Fsw | Discharge Mode
A. Resistor divider | [7 empty] | 200k ohm |  | 400kHz | Non-tracking Discharge
B. Capacitance and ESR of output capacitor |  |  |  |  | Calculation result will be shown at this color space |  |  | 100k ohm |  | 300kHz
C. Over Current Protection | [7 empty] | 68k ohm |  | 300kHz | Tracking Discharge
[8 empty] | 47k ohm |  | 400kHz
1. Enter input voltage information
Vin | Min | Typ | Max | unit
| 9 | 12 | 19 | V
2. Enter the expected Junction Temperature information
Tj | Min | Max | unit
| 0 | 60 | ℃
3. Enter output rail's information
parameter | Vout | Iout_max | Fsw | Recommended L value |  | L | L (Tolerance)
value | 1.5 | 10 | 400 | 1.0362 |  | 1 | 20
unit | V | A | kHz | uH |  | uH | +/- (%)
A. Resistor divider
parameter | Rtop | Recommended Rbottom |  | Rbottom | Calculated Vout
value | 10 | 48.0146 |  | 48 | 1.4999
unit | k-ohm | k-ohm |  | k-ohm | V
B. Capacitance and ESR requirement of output capacitor for D-CAP mode
4. Output bulk capacitor
Co
value | 330
unit | uF
5. Enter ESR of the output capacitor
| Recommended ESR from stability(1) |  |  | Recommended ESR from jitter(1) |  |  | ESR
value | More than 3.6 |  |  | More than 5.3 |  |  | 6
unit | m-ohm |  |  | m-ohm |  |  | m-ohm
Note (1) | ESR requirement is based on the following equations.
| Calculated Fo (< Fsw/3 ?) |  | Fsw/3 |  | Ripple down slope (> 20mV)
| 80.3813 |  | 133.3333 |  | 22.5
| kHz |  | kHz |  | mV
C. Over Current Protection
6. Enter Low side MOSFET's information (From MOSFET's D.S.)
Rdson | H/S (Tj= | L/S (Tj=25ºC) |  |  |  |  | DCR
| +25℃) Typ | Min | Typ | Max | # of FET | Temp Co.(2) | Typ
value | 10.5 | 4.1657 | 5.4 | 7 | 1 | 1.35 | 2.3
unit | m-ohm | m-ohm | m-ohm | m-ohm | - | - | m-ohm
Note (2) Rdson(@+100℃) / Rdson(@+25℃)
7. Choose the OCL setting resistor (Rtrip)
| Recommended Rtrip |  | Rtrip
value | More than 53.9 |  | 56
unit | k-ohm |  | k-ohm
8. Calculated nominal OCL value and Vocl
Typ case (Tj=+25℃, Rdson&L=typ, Itrip=10uA)
| Vin(min) | Vin(typ) | Vin(max) | unit
OCL | 14.5868 | 14.6741 | 14.7702 | A
Vocl | 70 |  |  | mV
9. Confirm the worst case OCL value and Vocl
| Vin=min, Itrip(@RT)=9uA, Rdson(@RT)=max, Tj=min |  | Vin=max, Itrip(@RT)=11uA, Rdson(@RT)=typ, Tj=max
| OCL | Vocl | OCL | Vocl
value | 10.3447 | 55.5975 | 20.7618 | 89.6665
unit | A | mV | A | mV
Note(3)
Assuming the MOSFET and TPS51916 are thermally coupled well.
Note(4)
Vocl : recommended more than 25mV and should be less than 375mV.
10. Calculated output ripple
|  | Vin(min) | Vin(typ) | Vin(max) | unit
Inductor current (typ) |  | 3.2477 | 3.4222 | 3.6144 | Ap-p
Vripple @Vout - Min |  | 16.2387 | 17.1109 | 18.072 | mV
Typ |  | 19.4865 | 20.5331 | 21.6864
Max |  | 24.3581 | 25.6663 | 27.1079
|  |  | nom VIN | min VIN | max VIN |  |  | Required Rtrip at min. VIN |  |  |  | Required Rtrip at max. VIN
VIN |  |  | 12 | 9 | 19 |  |  | by typ Rdson |  |  |  | by typ Rdson | [5 empty] | 12 | 9 | 19
Vout |  |  | 1.5 | 1.5 | 1.5 |  |  | min L | 0 | 60 |  | min L | 0 | 60 |  |  |  | 1.5 | 1.5 | 1.5
Imax |  |  | 10 | 10 | 10 |  |  | 9 | 38.2929 | 38.2184 |  | 9 | 37.1919 | 37.1196 |  |  |  | 10 | 10 | 10
f (kHz) |  |  | 400 | 400 | 400 |  |  | 11 | 31.3305 | 31.2696 |  | 11 | 30.4297 | 30.3706 |  |  |  | 400 | 400 | 400
Recommended L value (uH) |  |  |  |  | 1.0362 | [14 empty] | 1.0362
L (uH) |  |  | 1 | 1 | 1 |  |  | max L | 0 | 60 |  | max L | 0 | 60 |  |  |  | 1 | 1 | 1
variation of L (%) |  |  | 20 | 20 | 20 |  |  | 9 | 41.5437 | 41.4629 |  | 9 | 40.8097 | 40.7304 |  |  |  | 20 | 20 | 20
Required min ESR |  |  | 5.3333 | [14 empty] | 5.3333
ESR (mohm) |  |  | 6 | 6 | 6 |  |  | 11 | 33.9903 | 33.9242 |  | 11 | 33.3898 | 33.3248 |  |  |  | 6 | 6 | 6
HS MOSFET - typ Rdson (mohm) for temp |  |  | 10.5 | 10.5 | 10.5 | [12 empty] | 10.5 | 10.5 | 10.5
LS MOSFET - min Rdson (mohm) for OCL |  |  | 4.1657 | 4.1657 | 4.1657 |  |  | Required Rtrip at min. VIN |  |  |  | Required Rtrip at max. VIN | [5 empty] | 4.1657 | 4.1657 | 4.1657
- typ Rdson (mohm) for OCL |  |  | 5.4 | 5.4 | 5.4 |  | MAX is | by max Rdson |  |  |  | by max Rdson | [5 empty] | 5.4 | 5.4 | 5.4
- max Rdson (mohm) for temp |  |  | 7 | 7 | 7 |  | 53.8529 | min L | 0 | 60 |  | min L | 0 | 60 |  |  |  | 7 | 7 | 7
Number of MOSFET |  |  | 1 | 1 | 1 |  |  | 9 | 49.6389 | 49.5424 |  | 9 | 48.2117 | 48.118 |  |  |  | 1 | 1 | 1
LS MOSFET - min Rdson (mohm) for OCL |  |  | 4.1657 | 4.1657 | 4.1657 |  |  | 11 | 40.6137 | 40.5347 |  | 11 | 39.446 | 39.3693 |  |  |  | 4.1657 | 4.1657 | 4.1657
- typ Rdson (mohm) for OCL |  |  | 5.4 | 5.4 | 5.4 | [12 empty] | 5.4 | 5.4 | 5.4
- max Rdson (mohm) for temp |  |  | 7 | 7 | 7 | [12 empty] | 7 | 7 | 7
Inductor DCR |  |  | 2.3 | 2.3 | 2.3 |  |  | max L | 0 | 60 |  | max L | 0 | 60 |  |  |  | 2.3 | 2.3 | 2.3
Duty |  |  | 0.13198 | 0.17622 | 0.083223 |  |  | 9 | 53.8529 | 53.7482 |  | 9 | 52.9015 | 52.7986 |  |  |  | 0.13198 | 0.17622 | 0.083223
Actual Iripple (A) by min L |  |  | 4.2777 | 4.0597 | 4.518 |  |  | 11 | 44.0615 | 43.9758 |  | 11 | 43.283 | 43.1989 |  |  |  | 4.2777 | 4.0597 | 4.518
Actual Iripple (A) by typ L |  |  | 3.4222 | 3.2477 | 3.6144 | [12 empty] | 3.4222 | 3.2477 | 3.6144
Actual Iripple (A) by max L |  |  | 2.8518 | 2.7065 | 3.012 | [12 empty] | 2.8518 | 2.7065 | 3.012
Vripple at Vout (mV) by min L |  |  | 25.6663 | 24.3581 | 27.1079 |  |  | Vtrip (mV) : 25mV < Vtrip < 375mV
Vripple at Vout (mV) by typ L |  |  | 20.5331 | 19.4865 | 21.6864 |  |  |  | 0 | 60 |  |  | 0 | 60
Vripple at Vout (mV) by max L |  |  | 17.1109 | 16.2387 | 18.072 |  |  | 9 | 55.5975 | 73.3635 |  | 9 | 55.5975 | 73.3635
Est. min OCL |  |  | 10 | 10 | 10 |  |  | 11 | 67.9525 | 89.6665 |  | 11 | 67.9525 | 89.6665
Rtrip (kohm) |  |  | 56
Actual Vtrip (mV) by typ. Itrip & RT |  |  | 70 |  |  |  |  | OCP at min. VIN |  |  |  | OCP at max. VIN
Actual OCL (A) by typ. Rdson, L, Itrip & RT |  |  | 14.6741 | 14.5868 | 14.7702 |  |  | & min. Rdson |  |  |  | & min. Rdson
min OCL for all condition |  |  | 10.3447 |  |  |  |  | min L | 0 | 60 |  | min L | 0 | 60
max OCL for all condition |  |  | 20.7618 |  |  |  |  | 9 | 17.139 | 17.1685 |  | 9 | 17.3682 | 17.3976
[8 empty] | 11 | 20.4966 | 20.5326 |  | 11 | 20.7258 | 20.7618
Itrip (uA) |  |  | 10 | 9 | 11
Temp |  |  | 25 | 0 | 60 |  |  | max L | 0 | 60 |  | max L | 0 | 60
Itrip TC (ppm/C) |  |  | 4700 | 4700 | 4700 |  |  | 9 | 16.4624 | 16.4919 |  | 9 | 16.6152 | 16.6446
Itrip at above temp. (uA) |  |  | 10 | 7.9425 | 12.8095 |  |  | 11 | 19.82 | 19.856 |  | 11 | 19.9728 | 20.0088
Rdson TC (ppm/C) |  |  | 4666.6667 | 4666.6667 | 4666.6667
Max Rdson at above temp. |  |  | 7 | 6.1833 | 8.1433 |  |  | OCP at min. VIN |  |  |  | OCP at max. VIN
[8 empty] | & max. Rdson |  |  |  | & max. Rdson
Voltage divider resistance requirement | [7 empty] | min L | 0 | 60 |  | min L | 0 | 60
REF (V) |  |  | 1.8 |  |  |  |  | 9 | 11.0214 | 11.0389 |  | 9 | 11.2505 | 11.268
user setting Rtio (kohm) |  |  | 10 |  |  |  |  | 11 | 13.0195 | 13.0409 |  | 11 | 13.2486 | 13.27
calculated Rbottom (kohm) |  |  | 48.0146
user setting Rbottom (kohm) |  |  | 48 |  | Fsw (kHz) | 300 |  | max L | 0 | 60 |  | max L | 0 | 60
calculated Vout (V) |  |  | 1.4999 |  |  | 400 |  | 9 | 10.3447 | 10.3623 |  | 9 | 10.4975 | 10.515
[8 empty] | 11 | 12.3429 | 12.3643 |  | 11 | 12.4956 | 12.517
Min Cout calculation from D-CAP stability
fsw/3 (kHz) |  |  | 133.3333
Fo=1/(2xpixCoutxESR) (kHz) |  |  | 80.3813
Min Cout requirement from Vout overshoot at load release | [14 empty] | Min Cout requirement from Vout overshoot at load release
Load current (high) |  |  | 8 | 8 | 8 | [9 empty] | Load current (high) |  |  | 8 | 8 | 8
Load current (low) |  |  | 0 | 0 | 0 | [9 empty] | Load current (low) |  |  | 0 | 0 | 0
Slew rate (A/us) |  |  | 6 | 6 | 6 | [9 empty] | Slew rate (A/us) |  |  | 6 | 6 | 6
Vout overshoot limit (% of Vout) |  |  | 4 | 4 | 4 | [9 empty] | Vout overshoot limit (% of Vout) |  |  | 4 | 4 | 4
(Load current-fall time product)/2 |  |  | 5.3333 | 5.3333 | 5.3333 | [9 empty] | (Load current-fall time product)/2 |  |  | 5.3333 | 5.3333 | 5.3333
(Inductor current-fall time product)/2 |  |  | 27.4124 | 26.8261 | 28.0659 | [9 empty] | (Inductor current-fall time product)/2 |  |  | 27.4124 | 26.8261 | 28.0659
|  |  | 31.4351 | 30.873 | 32.0604 | [12 empty] | 31.4351 | 30.873 | 32.0604
|  |  | 35.5391 | 34.9932 | 36.1456 | [12 empty] | 35.5391 | 34.9932 | 36.1456
Extra energy during on-time |  |  | 2.5 | 3.3333 | 1.5789 | [9 empty] | Extra energy during on-time |  |  | 2.5 | 3.3333 | 1.5789
Recommended minimum Cout (uF) |  |  | 409.6512 | 413.7678 | 405.1912 | [9 empty] | Recommended minimum Cout (uF) |  |  | 367.9845 | 358.2123 | 378.8754
|  |  | 476.6959 | 481.2165 | 471.7663 | [12 empty] | 435.0292 | 425.6609 | 445.4505
|  |  | 545.096 | 549.8859 | 539.8534 | [12 empty] | 503.4293 | 494.3304 | 513.5376
Max of minimum required Cout |  |  | 549.8859 | [11 empty] | Max of minimum required Cout |  |  | 513.5376
|  |  | 549.8859 | [14 empty] | 513.5376
maximum Cout (uF) |  |  | 549.8859 | [11 empty] | maximum Cout (uF) |  |  | 513.5376
Actual Cout (uF) |  |  | 330 | [11 empty] | Actual Cout (uF) |  |  | 330
Tolerance of Cout |  |  | 0 | [11 empty] | Tolerance of Cout |  |  | 0
Calculated ESR from Cout (mohm) |  |  | 3.6172
Recommended ESR |  |  | 5.3333
4a. Output capacitor selection by estimating overshoot at load release | [14 empty] | 4a. Output capacitor selection by estimating overshoot at load release
| Iout (H) | Iout (L) | Iout slew rate (H to L) |  | Vout overshoot / Vout |  | Calculated min Co | [8 empty] | Iout (H) | Iout (L) | Iout slew rate (H to L) |  | Vout overshoot / Vout | Calculated min Co
value | 8 | 0 | 6 |  | 4 |  | More than 550 | [7 empty] | value | 8 | 0 | 6 |  | 4 | More than 514
unit | A | A | A/us |  | % |  | uF | [7 empty] | unit | A | A | A/us |  | % | uF
Minimum cap of the actual Cout |  |  | 330 | [11 empty] | Minimum cap of the actual Cout |  |  | 330
Overshoot voltage (mV) from bottom of ripple |  |  | 74.482 | 75.2305 | 73.6711 | [9 empty] | Overshoot voltage (mV) from peak of ripple |  |  | 66.9063 | 65.1295 | 68.8864
|  |  | 86.672 | 87.4939 | 85.7757 | [12 empty] | 79.0962 | 77.3929 | 80.991
|  |  | 99.1084 | 99.9793 | 98.1552 | [12 empty] | 91.5326 | 89.8783 | 93.3705
|  |  | VIN (V) | LIR | LIR
|  |  | 3 | 0.1875 | -1
|  |  | 3.5 | 0.21429 | -1
|  |  | 4 | 0.23438 | -1
|  |  | 4.5 | 0.25 | -1
|  |  | 5 | 0.2625 | -1
|  |  | 5.5 | 0.27273 | -1
|  |  | 6 | 0.28125 | -1
|  |  | 6.5 | 0.28846 | -1
|  |  | 7 | 0.29464 | -1
|  |  | 7.5 | 0.3 | -1
|  |  | 8 | 0.30469 | -1
|  |  | 8.5 | 0.30882 | -1
|  |  | 9 | 0.3125 | 0.3125
|  |  | 9.5 | 0.31579 | 0.31579
|  |  | 10 | 0.31875 | 0.31875
|  |  | 10.5 | 0.32143 | 0.32143
|  |  | 11 | 0.32386 | 0.32386
|  |  | 11.5 | 0.32609 | 0.32609
|  |  | 12 | 0.32812 | 0.32812
|  |  | 12.5 | 0.33 | 0.33
|  |  | 13 | 0.33173 | 0.33173
|  |  | 13.5 | 0.33333 | 0.33333
|  |  | 14 | 0.33482 | 0.33482
|  |  | 14.5 | 0.33621 | 0.33621
|  |  | 15 | 0.3375 | 0.3375
|  |  | 15.5 | 0.33871 | 0.33871
|  |  | 16 | 0.33984 | 0.33984
|  |  | 16.5 | 0.34091 | 0.34091
|  |  | 17 | 0.34191 | 0.34191
|  |  | 17.5 | 0.34286 | 0.34286
|  |  | 18 | 0.34375 | 0.34375
|  |  | 18.5 | 0.34459 | 0.34459
|  |  | 19 | 0.34539 | 0.34539
|  |  | 19.5 | 0.34615 | -1
|  |  | 20 | 0.34687 | -1
|  |  | 20.5 | 0.34756 | -1
|  |  | 21 | 0.34821 | -1
|  |  | 21.5 | 0.34884 | -1
|  |  | 22 | 0.34943 | -1
|  |  | 22.5 | 0.35 | -1
|  |  | 23 | 0.35054 | -1
|  |  | 23.5 | 0.35106 | -1
|  |  | 24 | 0.35156 | -1
|  |  | 24.5 | 0.35204 | -1
|  |  | 25 | 0.3525 | -1
|  |  | 25.5 | 0.35294 | -1
|  |  | 26 | 0.35337 | -1
|  |  | 26.5 | 0.35377 | -1
|  |  | 27 | 0.35417 | -1
|  |  | 27.5 | 0.35455 | -1
|  |  | 28 | 0.35491 | -1
Note on C30: [ E24 series ] 10 12 15 18 22 27 33 39 47 56 68 82 11 13 16 20 24 30 36 43 51 62 75 91 [ E48 series ] 100 121 147 178 215 261 316 383 464 562 681 825 105 127 154 187 226 274 332 402 487 590 715 866 110 133 162 196 237 287 348 422 511 619 750 909 115 140 169 205 249 301 365 442 536 649 787 953 [ E96 series ] 100 121 147 178 215 261 316 383 464 562 681 825 102 124 150 182 221 267 324 392 475 576 698 845 105 127 154 187 226 274 332 402 487 590 715 866 107 130 158 191 232 280 340 412 499 604 732 887 110 133 162 196 237 287 348 422 511 619 750 909 113 137 165 200 243 294 357 432 523 634 768 931 115 140 169 205 249 301 365 442 536 649 787 953 118 143 174 210 255 309 374 453 549 665 806 976
Note on E62: [ E24 series ] 10 12 15 18 22 27 33 39 47 56 68 82 11 13 16 20 24 30 36 43 51 62 75 91 [ E48 series ] 100 121 147 178 215 261 316 383 464 562 681 825 105 127 154 187 226 274 332 402 487 590 715 866 110 133 162 196 237 287 348 422 511 619 750 909 115 140 169 205 249 301 365 442 536 649 787 953 [ E96 series ] 100 121 147 178 215 261 316 383 464 562 681 825 102 124 150 182 221 267 324 392 475 576 698 845 105 127 154 187 226 274 332 402 487 590 715 866 107 130 158 191 232 280 340 412 499 604 732 887 110 133 162 196 237 287 348 422 511 619 750 909 113 137 165 200 243 294 357 432 523 634 768 931 115 140 169 205 249 301 365 442 536 649 787 953 118 143 174 210 255 309 374 453 549 665 806 976
Note on E117: [ E24 series ] 10 12 15 18 22 27 33 39 47 56 68 82 11 13 16 20 24 30 36 43 51 62 75 91 [ E48 series ] 100 121 147 178 215 261 316 383 464 562 681 825 105 127 154 187 226 274 332 402 487 590 715 866 110 133 162 196 237 287 348 422 511 619 750 909 115 140 169 205 249 301 365 442 536 649 787 953 [ E96 series ] 100 121 147 178 215 261 316 383 464 562 681 825 102 124 150 182 221 267 324 392 475 576 698 845 105 127 154 187 226 274 332 402 487 590 715 866 107 130 158 191 232 280 340 412 499 604 732 887 110 133 162 196 237 287 348 422 511 619 750 909 113 137 165 200 243 294 357 432 523 634 768 931 115 140 169 205 249 301 365 442 536 649 787 953 118 143 174 210 255 309 374 453 549 665 806 976
Note on F30: [ E24 series ] 10 12 15 18 22 27 33 39 47 56 68 82 11 13 16 20 24 30 36 43 51 62 75 91 [ E48 series ] 100 121 147 178 215 261 316 383 464 562 681 825 105 127 154 187 226 274 332 402 487 590 715 866 110 133 162 196 237 287 348 422 511 619 750 909 115 140 169 205 249 301 365 442 536 649 787 953 [ E96 series ] 100 121 147 178 215 261 316 383 464 562 681 825 102 124 150 182 221 267 324 392 475 576 698 845 105 127 154 187 226 274 332 402 487 590 715 866 107 130 158 191 232 280 340 412 499 604 732 887 110 133 162 196 237 287 348 422 511 619 750 909 113 137 165 200 243 294 357 432 523 634 768 931 115 140 169 205 249 301 365 442 536 649 787 953 118 143 174 210 255 309 374 453 549 665 806 976
Note on I166: Vinmax, Vout, L and Fsw affect this value.
Note on K94: max. Itrip
Note on K97: min. Itrip
Note on K99: max. Itrip
Note on K104: min. Itrip
Note on K105: max. Itrip
Note on K109: min. Itrip
Note on K110: max. Itrip
Note on K115: min. Itrip
Note on K116: max. Itrip
Note on K121: min. Itrip
Note on K122: max. Itrip
Note on K125: min. Itrip
Note on K126: max. Itrip
Note on K131: min. Itrip
Note on K132: max. Itrip
Note on K135: min. Itrip
Note on K136: max. Itrip
Note on L96: min. temp
Note on L103: min. temp
Note on L108: min. temp
Note on L114: min. temp
Note on L120: min. temp
Note on L124: min. temp
Note on L130: min. temp
Note on L134: min. temp
Note on M96: max. temp
Note on M103: max. temp
Note on M108: max. temp
Note on M114: max. temp
Note on M120: max. temp
Note on M124: max. temp
Note on M130: max. temp
Note on M134: max. temp
Note on O94: max. Itrip
Note on O97: min. Itrip
Note on O99: max. Itrip
Note on O104: min. Itrip
Note on O105: max. Itrip
Note on O109: min. Itrip
Note on O110: max. Itrip
Note on O115: min. Itrip
Note on O116: max. Itrip
Note on O121: min. Itrip
Note on O122: max. Itrip
Note on O125: min. Itrip
Note on O126: max. Itrip
Note on O131: min. Itrip
Note on O132: max. Itrip
Note on O135: min. Itrip
Note on O136: max. Itrip
Note on P96: min. temp
Note on P103: min. temp
Note on P108: min. temp
Note on P114: min. temp
Note on P120: min. temp
Note on P124: min. temp
Note on P130: min. temp
Note on P134: min. temp
Note on Q96: max. temp
Note on Q103: max. temp
Note on Q108: max. temp
Note on Q114: max. temp
Note on Q120: max. temp
Note on Q124: max. temp
Note on Q130: max. temp
Note on Q134: max. temp
Note on Y166: Vinmax, Vout, L and Fsw affect this value.