## LM5118 Calculator
LM5118 Quick Start Component Calculator
Step 1 - Application Requirements
| Vout (V) | 1.23
Enter design requirements in the shaded cells | Vin(min) (V) | 16
| Vin(max) (V) | 32
| Maximum Average Load Current Iout (A) | 5
| Ripple Current as % of Maximum Load Current (%) | 30%
| VCCX Voltage (V) | 5
| Vin at start of Transition to Buck-Boost Mode (V) | 1.6359
| Buck-Boost Mode Operation | NO
| Recommended Controller IC | LM5116
Step 2 - Switching Frequency
| Maximum Possible Switching Frequency (kHz) | 500
| Switching Frequency (kHz) | 400
| Timing Resistor, Rt (kW) | 12.98
Step 3 - Inductor Value
| Calculated Buck Mode Inductor Value, Lb (µH) | 1.9712
| Calculated Buck-Boost Mode Inductor Value, Lb-b (µH) | NA
| Actual Chosen Inductor Value, L (µH) | 18.8
Step 4 - Calculate Output and Inductor Currents Based on Chosen Inductor
| Buck-Boost Ripple Current at Vin=Vout, ΔI (A) | 0.081782 | #VALUE!
| Buck mode Ripple Current at Vin(max), ΔI (A) | 0.15728
| Buck-Boost Ripple Current at Vin(min), ΔI (A) | 0.15189
| Buck-Mode Peak Inductor Current, Ip(b) (A) | 5.0786
| Buck-Boost Mode Peak Inductor Current, Ip(b-b) (A) | NA
Step 5 - Current Limit With Safety Margin; Recalculate Currents
| Current Limit Margin (% beyond Max Load) (%) | 10%
| Current Sense Resistor, Rs (mW) | #VALUE!
| Closest Standard Value, Rs (mW) | 23
| Buck Mode Average Output Current Limit (A) | 5.3561
| Buck-Boost Mode Inductor Current Peak at Current Limit (A) | 10.8696
| Buck-Boost Mode Average Output Current Limit (A) | 10.0231
Step 5 - Ramp Capacitor
| Cramp (pF) | 408.6957
| Rramp (kW) | NA
Step 9 - Output Capacitors (Based on Worst Case Conditions for Each Mode)
| Target output ripple (mV) | 300
| Buck-Boost Duty cycle at Vin(min) (%) | 7.139%
| Buck-Boost RMS Ripple Current in Output Cap (A) | 2.3204
| Minimum COUT output Capacitor Value (µF) | 2.9745
| Required COUT ESR (mW) | 54.9418
| Chosen COUT output capacitor value (µF) | 20
| Buck Mode Output Ripple Voltage (mV) | 4.4932
Step 10 - Input Capacitors (Based on Worst Case Conditions for Each Mode)
| Buck-Boost RMS Input Ripple Current (A) | 1.3864
| Buck-Boost Mode Peak to Peak Current Ripple in Input Cap (A) | 5.3844
| Buck Mode RMS input Ripple Current (A) | 0.96125
| Buck Mode Peak to Peak Current Ripple in Input Cap (A) | 5.3932
| Initial Input Capacitor Value(μF) | 13.587
| Chosen CIN Input Capacitor Value (µF) | 44
Step 10 - Feedback Resistors
| Rfb1 (W) | 1000
| Rfb2 (W) | 0
Step 11 - Chb & Cvcc Capacitor
| High-side MOSFET Qg at VGS=10V (nC) | 10
| Minimum Bootstrap Capacitor Chb (µF) | 0.026667
| Chosen Value for Chb (µF) | 0.1
| Minimum VCC Bypass Capacitor Cvcc (µF) | 1
Step 12 - Error Amplifier Compensation
| Right Half Plane Zero Frequency (kHz) | 25.1691
| Bandwidth (kHz) | 6.6234
| Modulator Gm (A/V) | #VALUE!
| Modulator Gain at Loop Crossover (dB) | #VALUE!
| Target Error Amp Zero Frequency (Hz) | 34675.4154
| Tartet Error Amp Pole Frequency (Hz) | 25169.0713
| Rcomp (W) | #VALUE!
| Cpole (nF) | #VALUE!
| Czero (nF) | #VALUE!
Step 13 - Soft Start capacitor
| Choose soft-start time (ms) | 12
| Soft Start Capacitor Value (nF) | 97.561
Step 14 - UVLO Threshold and Hiccup Mode Restart
| Minimum Value of Resistor Ruv1 (kW) | 32
| Chosen Value of Ruv1 (kW) | 75
| Desired Undervoltage Threshold (V) | 4
| Ruv2 Value (kW) | 29.3323
| Choose off-time of hiccup duty cycle (µs) | 1000
| Vin voltage for desired hiccup mode off-time (V) | 12
| Hiccup Mode Off-time Capacitor Value Cr (µF) | 0.10458
Note on E7: For operation with input voltage below 4V, see the datasheet instructions for drawing operating current from the output.
Note on E9: This is the maximum average load current required for the application.
Note on E10: A good starting value for both buck mode and buck-boost mode ripple is 40% of the average inductor current. Target inductor values are then calculated for both operating modes. Then a compromise inductance value between the two calculated values must be chosen. Actual inductor current ripple is caclulated based on this chosen value. For buck-boost calculations, the %ripple is true inductor ripple. In some subsequent equations, the output current is used, but appropriate factors are incorporated to refer this back to inductor ripple. For buck calculations, the average inductor current is output current.
Note on E11: VCCX is an optional input to the LM5118. If a voltage greater than 4.7V is supplied to VCCX, the operating current for LM5118 will be drawn from this external supply instead of VIN. This will increase overall efficiency and reduce the LM5118 junction temperature.
Note on E18: This value is determined by either the minimum on-time constraint or the LM5118 maximum switching frequency of 500 kHz.
Note on E19: Selection of the operating frequency is a trade-off between the conversion efficiency and solution size. Operation at lower frequency improves efficiency but requires a larger inductor and more output filter capacitance. Operation at high frequency will reduce the efficiency and consequently generate more heat. In some applications, a high operating frequency will limit the input voltage range, as described below: Attention must be given to the minimum off time requirement of 400ns (see datasheet for limits over temperature) when selecting switching frequency. Depending on input and output voltage requirements, the maximum duty cycle could be limited by the minimum off time and could affect the converter's performance. Refer to the data sheet discussion and graph regarding minimum off time and duty cycle.
Note on E23: This is the initial calculated inductor value based on the specified percent ripple for operation in the buck mode. This value must be compared to the calculated buck-boost mode inductor value. A compromise value is chosen based on operating requirements.
Note on E24: This is the initial calculated inductor value based on the specified percent ripple for operation in the buck-boost mode. This value must be compared to the calculated buck mode inductor value. A compromise value is chosen based on operating requirements.
Note on E25: The actual inductor value that is selected will be a compromise between low inductor ripple current in the buck mode vs loop stability in the buck-boost mode. A right half-plane zero in the buck-boost mode moves to lower frequencies as the value of L increases. This makes the loop more difficult to stabilize. A suggested starting point for the inductor value is as close to the buck-boost calculated value as possible while maintaining tolerable ripple in the buck mode.
Note on E28: The ripple current at Vin=Vout, which is approximately the highest Vin voltage consistent with pure buck-boost operation.
Note on E29: This value is the worst case peak-to-peak buck mode ripple at Vin(max).
Note on E30: This value represents the peak to peak ripple current at Vin(min).
Note on E31: This is the peak inductor current in the buck mode calculated at Vin(max). This number depends on the final inductor value chosen and will typically be larger than normally expected in a pure buck regulator. This is due to the smaller than optimum value of L for pure buck mode operation. Note that this value is calculated at the chosen output current, not at current limit.
Note on E32: This is the peak inductor current in the buck-boost mode. This value is calculated for the chosen output current. This value will increase at current limit which is calculated below. It is also the peak switch current and therefore the peak current the sense resistor will experience at the chosen output current. The current limit threshold is internally doubled in buck-boost mode, therefore the buck mode current limit value set by Rs must be at least one-half this value.
Note on E35: Some margin beyond the maximum load current is recommended for the current limit threshold. 5% - 20% is a reasonable starting point depending on selected component and LM5118 current limit threshold tolerances. Many low value resistors make for current sense applications are offered in a limited number of standard values. This is a factor in the margin selected.
Note on E36: Rs value calculated to allow enough peak current to support Iout in buck and buck-boost modes.
Note on E38: This is the lowest average load current where current limit will occur over the Vin operating range. The value of this cell is based on the Buck Mode maximum input voltage. This value will depend on input voltage and should be noted in a new design by changing the maximum input voltage over the operating range and observing the value in this cell. Note than in short circuit, the hiccup current limit function will limit the average current to a value much less than shown.
Note on E39: The inductor must be sized to handle this buck boost current limit without saturating.
Note on E40: This value is calculated to guarantee the average output current in the buck-boost mode. This value may be adjusted by entering a different resistor value into the closest standard value cell above. The value is based on the required Iout, tolerance and the actual selected current limit sense resistor, Rs.
Note on E44: For duty cycles greater than 50%, peak current mode control circuits are subject to sub-harmonic oscillation. 50µA of fixed slope compensation is added to the LM5118, however at input voltages in excess of 20V, additional slope compensation may be required.
Note on E49: The output capacitor(s) must be able to withstand this ripple value without overheating over the operating temperature range.
Note on E50: This value is the minimum capacitance value required to reduce the ripple current to the desired value. This value assumes all the output ripple is due to the capacitor value. The actual capacitor value will usually be larger to account for ripple generated across the capacitor ESR.
Note on E51: This value assumes the output capacitor is large enough to ignore it's contribution to output ripple. In this case, ripple is determined by ESR.
Note on E53: This value is calculated at maximum Vin where ripple is highest.
Note on E56: The worst case RMS ripple current occurs at minimum Vin.
Note on E57: The input capacitors should have a low ESR to hold the input voltage ripple to a value consistent with design goals. For example, the valley of the input ripple voltage subtracts from the effective Vin and could trip the UVLO circuit and Vin(min).
Note on E60: The input capacitor(s) must meet several criteria: 1) It must withstand the maximum input voltage. 2) It must have a ripple current rating high enough to handle the RMS current. 3) It must have an ESR rating low enough for the peak to peak input current rating to limit the input voltage swing at the IC. Good quality ceramic capacitors are good choices to meet these criteria.
Note on E61: Frequently the input capacitor(s) must have a higher value than referenced in the previous cell to meet all the criteria required. Ceramic capacitors are a good choice because of their low ESR and high ripple current ratings. If Electroltyic capacitors are used, values much higher than the previous calculated value may be required to meet ripple current and ESR ratings.
Note on E64: Rfb1 is typically chosen to be a vlaue which will allow 1ma or greater divider current for noise immunity. For example, for a 12 volt output choose Rb1 to be 1.2k or smaller.
Note on E68: Consistent with design goals, choose a MOSFET with the lowest Qg value. This will minimize losses at higher frequencies.
Note on E71: This value should be at least ten times larger than Chb.
Note on E74: This zero location is determined by the L, Vin, Vout, and Iout.
Note on E75: Typically, the bandwidth of the overall loop must be less than the right-half-plane zero by a factor of 3.5 to 5. A factor of 3.9 was chosen for this example. A larger number provides more margin from instability caused by the right-half-plane zero.
Note on E89: This is the minimum resistance value that insures that the current through R1 is low enough to allow the internal UVLO discharge switch to pull the UVLO pin low.
Note on E91: The UVLO threshold must be lower than the minimum input voltage with some margin for component tolerances. Also consider the the input ripple voltage which momentarily reduces Vin below the average Vin(min).
Note on E93: The off-time of the hiccup mode current limiting will determine how effectively power is limited in a prolonged short circuit condition.
Note on E94: The hiccup mode off-time is a function of input voltage and should be chosen for the nominal operating parameters of a given design.
Note: The components calculated in this worksheet are reasonable starting values for a design using the LM5118. They are not optimized for any particular performance attribute.
Phase Margin (Deg)

## Bill of Materials
LM5118 List of Components
Component | Description | Value | Rating
Cin | Input capacitor | 44 | 100V, X7R
Cramp | Ramp capacitor | 408.6957 | 100V, COG
Css | Soft start capacitor | 97.561 | 100V, X7R
Cout | Output capacitor | 20 | 16V, X7R
Cr | UVLO filter capacitor | 0.10458 | 100V, X7R
Cpole | Compensation capacitor | #VALUE! | 100V COG
Czero | Compensation capacitor | #VALUE! | 100V COG
Cvcc | VCC bypass capacitor | 1 | 25V, X7R
Chb | HB-SW bypass capacitor | 0.1 | 100V, X7R
Rfb1 | Feedback resistor | 1000 | 1/16 W
Rfb2 | Feedback resistor | 0 | 1/16 W
Ruv1 | UVLO divider resistor | 75 | 1/16 W
Ruv2 | UVLO divider resistor | 29.3323 | 1/16 W
Rs | Sense resistor | #VALUE! | 2 W
Rt | Oscillator timing resistor | 12.98 | 1/16 W
L | Inductor | 18.8 | 13A
Rramp | Optional ramp resistor | NA | -
Rcomp | Compensation resistor | #VALUE! | 1/16 W

## Bode Plots
Frequency (Hz) | Frequency (rad/sec) | Modulator Gain (dB) | Modulator Phase (deg) | Error Amplifier Gain (dB) | Error Amplifier Phase (deg) | Overall Loop Gain (dB) | Loop Phase (deg) | pole at orgin gain | Dominant mod pole | ModRHP Zero | ModESRzero | error zero | error hf pole | Mod RHP ZERO Phase | MOD ESR Zero | MOD Dominate Pole
0.1 | 0.62832 | #VALUE! | -0.00035352 | #VALUE! | #VALUE! | #VALUE! | #VALUE! | #VALUE! | -3.6156e-11 | -6.8625e-11 | 2.0694e-12 | #VALUE! | #VALUE! | -0.00022776 | 3.9558e-05 | -0.00016532
0.2 | 1.2566 | #VALUE! | -0.00070704 | #VALUE! | #VALUE! | #VALUE! | #VALUE! | #VALUE! | -1.4462e-10 | -2.7451e-10 | 8.2797e-12 | #VALUE! | #VALUE! | -0.00045552 | 7.9116e-05 | -0.00033064
0.5 | 3.1416 | #VALUE! | -0.0017676 | #VALUE! | #VALUE! | #VALUE! | #VALUE! | #VALUE! | -9.039e-10 | -1.7157e-09 | 5.1754e-11 | #VALUE! | #VALUE! | -0.0011388 | 0.00019779 | -0.00082659
1 | 6.2832 | #VALUE! | -0.0035352 | #VALUE! | #VALUE! | #VALUE! | #VALUE! | #VALUE! | -3.6156e-09 | -6.8626e-09 | 2.0702e-10 | #VALUE! | #VALUE! | -0.0022776 | 0.00039558 | -0.0016532
2 | 12.5664 | #VALUE! | -0.0070704 | #VALUE! | #VALUE! | #VALUE! | #VALUE! | #VALUE! | -1.4462e-08 | -2.7451e-08 | 8.2808e-10 | #VALUE! | #VALUE! | -0.0045552 | 0.00079116 | -0.0033064
5 | 31.4159 | #VALUE! | -0.017676 | #VALUE! | #VALUE! | #VALUE! | #VALUE! | #VALUE! | -9.039e-08 | -1.7157e-07 | 5.1755e-09 | #VALUE! | #VALUE! | -0.011388 | 0.0019779 | -0.0082659
10 | 62.8319 | #VALUE! | -0.035352 | #VALUE! | #VALUE! | #VALUE! | #VALUE! | #VALUE! | -3.6156e-07 | -6.8626e-07 | 2.0702e-08 | #VALUE! | #VALUE! | -0.022776 | 0.0039558 | -0.016532
20 | 125.6637 | #VALUE! | -0.070704 | #VALUE! | #VALUE! | #VALUE! | #VALUE! | #VALUE! | -1.4462e-06 | -2.745e-06 | 8.2808e-08 | #VALUE! | #VALUE! | -0.045552 | 0.0079116 | -0.033064
50 | 314.1593 | #VALUE! | -0.17676 | #VALUE! | #VALUE! | #VALUE! | #VALUE! | #VALUE! | -9.039e-06 | -1.7157e-05 | 5.1755e-07 | #VALUE! | #VALUE! | -0.11388 | 0.019779 | -0.082659
100 | 628.3185 | #VALUE! | -0.35352 | #VALUE! | #VALUE! | #VALUE! | #VALUE! | #VALUE! | -3.6156e-05 | -6.8626e-05 | 2.0702e-06 | #VALUE! | #VALUE! | -0.22776 | 0.039558 | -0.16532
200 | 1256.6371 | #VALUE! | -0.70703 | #VALUE! | #VALUE! | #VALUE! | #VALUE! | #VALUE! | -0.00014462 | -0.0002745 | 8.2808e-06 | #VALUE! | #VALUE! | -0.45551 | 0.079116 | -0.33063
500 | 3141.5927 | #VALUE! | -1.7674 | #VALUE! | #VALUE! | #VALUE! | #VALUE! | #VALUE! | -0.00090381 | -0.0017153 | 5.1754e-05 | #VALUE! | #VALUE! | -1.1386 | 0.19779 | -0.82653
1000 | 6283.1853 | #VALUE! | -3.5335 | #VALUE! | #VALUE! | #VALUE! | #VALUE! | #VALUE! | -0.0036141 | -0.0068572 | 0.00020701 | #VALUE! | #VALUE! | -2.2764 | 0.39558 | -1.6527
2000 | 12566.3706 | #VALUE! | -7.0572 | #VALUE! | #VALUE! | #VALUE! | #VALUE! | #VALUE! | -0.014438 | -0.027364 | 0.000828 | #VALUE! | #VALUE! | -4.5456 | 0.79111 | -3.3027
5000 | 31415.9265 | #VALUE! | -17.4736 | #VALUE! | #VALUE! | #VALUE! | #VALUE! | #VALUE! | -0.089462 | -0.16826 | 0.0051724 | #VALUE! | #VALUE! | -11.2415 | 1.9771 | -8.2093
10000 | 62831.8531 | #VALUE! | -33.8237 | #VALUE! | #VALUE! | #VALUE! | #VALUE! | #VALUE! | -0.3473 | -0.63715 | 0.020653 | #VALUE! | #VALUE! | -21.6785 | 3.9495 | -16.0947
20000 | 125663.7061 | #VALUE! | -60.6118 | #VALUE! | #VALUE! | #VALUE! | #VALUE! | #VALUE! | -1.2483 | -2.1274 | 0.082028 | #VALUE! | #VALUE! | -38.4857 | 7.8619 | -29.988
50000 | 314159.2654 | #VALUE! | -99.5186 | #VALUE! | #VALUE! | #VALUE! | #VALUE! | #VALUE! | -4.8874 | -6.9464 | 0.48896 | #VALUE! | #VALUE! | -63.2918 | 19.0452 | -55.272
100000 | 628318.5307 | #VALUE! | -112.1423 | #VALUE! | #VALUE! | #VALUE! | #VALUE! | #VALUE! | -9.6966 | -12.2536 | 1.6929 | #VALUE! | #VALUE! | -75.8795 | 34.622 | -70.8848
200000 | 1256637.0614 | #VALUE! | -108.9117 | #VALUE! | #VALUE! | #VALUE! | #VALUE! | #VALUE! | -15.3531 | -18.0758 | 4.634 | #VALUE! | #VALUE! | -82.8309 | 54.088 | -80.1689
500000 | 3141592.6536 | #VALUE! | -99.3098 | #VALUE! | #VALUE! | #VALUE! | #VALUE! | #VALUE! | -23.2042 | -25.9774 | 11.1116 | #VALUE! | #VALUE! | -87.1197 | 73.8448 | -86.0348
1000000 | 6283185.3072 | #VALUE! | -94.8154 | #VALUE! | #VALUE! | #VALUE! | #VALUE! | #VALUE! | -29.2092 | -31.9898 | 16.8724 | #VALUE! | #VALUE! | -88.559 | 81.7586 | -88.015

## Worksheet (hidden)
|  |  | 10 is buck | 10 is buck-boost
#VALUE! |  | Vin | Vout
12
|  | 20 | 10 | 0
|  | 19 | 10 | 0
|  | 18 | 10 | 0
|  | 17 | 0 | 10
|  | 16 | 0 | 10
|  | 14 | 0 | 10
|  | 13 | 0 | 10
|  | 12 | 0 | 10
|  | 11 | 0 | 10
|  | 10 | 0 | 10
12
| 13 | 75 | 17.1429 | 17.1429
| 13 | 74 | 17.1429
| 13 | 73 | 17.1429
| 13 | 72 | 17.1429
| 13 | 71 | 17.1429
| 13 | 70 | 17.1429
| 13 | 69 | 17.1429
| 13 | 68 | 17.1429
| 13 | 67 | 17.1429
| 13 | 66 | 17.1429
| 13 | 65 | 17.1429
| 13 | 64 | 17.1429
| 13 | 63 | 17.1429
| 13 | 62 | 17.1429
| 13 | 61 | 17.1429
| 13 | 60 | 17.1429
| 13 | 59 | 17.1429
| 13 | 58 | 17.1429
| 13 | 57 | 17.1429
| 13 | 56 | 17.1429
| 13 | 55 | 17.1429
| 13 | 54 | 17.1429
| 13 | 53 | 17.1429
| 13 | 52 | 17.1429
| 13 | 51 | 17.1429
| 13 | 50 | 17.1429
| 13 | 49 | 17.1429
| 13 | 48 | 17.1429
| 13 | 47 | 17.1429
| 13 | 46 | 17.1429
| 13 | 45 | 17.1429
| 13 | 44 | 17.1429
| 13 | 43 | 17.1429
| 13 | 42 | 17.1429
| 13 | 41 | 17.1429
| 13 | 40 | 17.1429
| 13 | 39 | 17.1429
| 13 | 38 | 17.1429
| 13 | 37 | 17.1429
| 13 | 36 | 17.1429
| 13 | 35 | 17.1429
| 13 | 34 | 17.1429
| 13 | 33 | 17.1429
| 13 | 32 | 17.1429
| 13 | 31 | 17.1429
| 13 | 30 | 17.1429
| 13 | 29 | 17.1429
| 13 | 28 | 17.1429
| 13 | 27 | 17.1429
| 13 | 26 | 17.1429
| 13 | 25 | 17.1429
| 13 | 24 | 17.1429
| 13 | 23 | 17.1429
| 13 | 22 | 17.1429
| 13 | 21 | 17.1429
| 13 | 20 | 17.1429
| 13 | 19 | 17.1429
| 13 | 18 | 17.1429
| 13 | 17 | 17.1429
| 13 | 16 | 17.1429
| 13 | 15 | 17.1429
| 13 | 14 | 17.1429
| 13 | 13 | 17.1429
| 13 | 12 | 17.1429
| 13 | 11 | 17.1429
| 13 | 10 | 17.1429
| 13 | 9 | 17.1429
| 13 | 8 | 17.1429
| 13 | 7 | 17.1429
| 13 | 6 | 17.1429
| 13 | 5 | 17.1429
| 13 | 4 | 17.1429

## Graph (hidden)
| Vinmin | Vinmax | Lower ts limit | Upper ts limit | Lo B-B Voltage | Hi B-B voltage | Lower Buck | Upper Buck
| 16 | 32 | 1.4145 | 1.64 | 16 | 1.4145 | 1.64 | 32 | 1.23 | #REF!
| Buck-Boost |  |  |  | 5 | 1.4145
| Graph-Trans |  |  | 1.64
| Offset-Trans |  |  | 0.2255
NEW | Buck |  |  |  |  | 32
Offset | Offset-Buck |  |  |  |  | 30.36