## Instructions
Using this spreadsheet
This spreadsheet will help the engineer calculate the compensation network for a voltage mode continuous current non isolated buck converter using type III compensation network.
Getting Started:
1 | Ensure Tools => Add Ins => Analysis ToolPak is selected otherwise spreadsheet will not work
2 | Green Cells show where manually entered data is placed
3 | White cells are the calculated results
4 | Blue cells are the final results for the design and plots
5 | All data is entered and results viewed on the "Input and Results" worksheet
Required Data:
Power Supply General Parameters
Input voltage in Volts
Output voltage Volts
Output current in Amps
Loop Requirements
Cross over frequency in kHz, recommend 1/5th to 1/10th the switching frequency
Phase margin in degrees, recommend 60°
Output Filter Parameters
Output inductor value in micro Henries
Output inductor DC resistance in milliohms
Output electrolytic capacitor value in micro Farads (set Qty. to 0 if not used)
Electrolytic capacitor equivalent series resistance in milliohms
Output ceramic capacitor value in micro Farads (set Qty. to 0 if not used)
Ceramic capacitor equivalent series resistance in milliohms
Controller part number (select from pull down list)
Procedure:
1 | Enter data in relevant cells on sheet titled "Input and Results"
2 | Select IC part number from pull down menu (Cell B18)
a. if using the TPS4005X or TPS4007x you should enter the RT and RKFF values in cells B21 and B22
b. if using the TPS40400 you need to enter the switching frequency (in kHz) is cell B21
3 | Set "Manually input R's & C's:" to "No" (Cell K4)
4 | Results are shown in the blue cells
5 | To keep these calculated results click on green box "Copy Std. Values to Man. Values" this will
a. Copy the R's and C's from Cells G13-G19 to cells J5-J11.
b. Sets "Manually input R's & C's:" to "Yes"
The user can now modify the power supply parameters with a fixed compensation network
6 | User can also manually input zero and pole locations by using cells J14 to J17 and selecting K13 = Yes
Applicable Parts
TPS40007, TPS40009, TPS40021, TPS40040, TPS40041, TPS40055, TPS40057, TPS40075, TPS40077, TPS40101, TPS40170, TPS40190, TPS40192, TPS40193, TPS40195, TPS40200, TPS40303, TPS40304, TPS40305, TPS40322, TPS40400, TPS51113, TPS5130, TPS53311, TPS56121, TPS56221, TPS53316, TPS53313

## Input and Results
See "Instructions" sheet for details on using this spreadsheet. | [22 empty] | Resistors |  |  |  | Capacitors
IC Parameters (from data sheet)
PSU Parameters |  |  |  |  | Calculated Zero's, Pole's, R's and C's: |  |  |  | Manually enter |  |  | Power Train Poles and Zeros |  |  |  |  | P/N | VRAMP | VREF | GBWP | DCGAIN |  | R_2 | 608.2291 | 619 | 619 | C_1 | 998.9728 | 10 | 1000
VIN | 28 | V | [6 empty] | R's & C's: | Yes |  | LC Double Pole | 5.9941 | kHz |  |  |  | V | V | MHz | dB |  | R_3 | 13217.1248 | 133 | 13300 | C_2 | 1557.6051 | 1.5 | 1500
VOUT | 1.2 | V |  |  | Fz_1 | 7730.8238 | R_1 | 20000 | 20000 | W |  | Electrolytic ESR Zero | None | kHz |  |  | TPS40007 | 0.87 | 0.7 | 5 | 55 |  | R_bias | 20000 | 200 | 20000 | C_3 | 47.369 | 4.7 | 47
IOUT_max | 3 | A |  |  | Fz_2 | 7730.8238 | R_2 | 608.2291 | 1050 | W |  | Ceramic ESR Zero | 1505.0113 | kHz |  |  | TPS40009 | 0.87 | 0.7 | 5 | 55 | [5 empty] | C values up to 10nF |  | 10
Fco | 45 | kHz |  |  | Fp_1 | 261938.4483 | R_3 | 13217.1248 | 6340 | W | [6 empty] | TPS40021 | 0.87 | 0.7 | 5 | 55 |  | 100 | 105 | E24 |  | 1 | 1.2 | 1.5
Phase Margin | 60 | ° |  |  | Fp_2 | 261938.4483 | R_bias | 20000 | 20000 | W | [6 empty] | TPS40040 | 0.87 | 0.6 | 5 | 55 |  | 105 | 110 | E48 |  | 1.2 | 1.5 | 4.7
Output Inductor |  |  |  |  | kVenable | 5.8209 | C_1 | 998.9728 | 5600 | pF | [6 empty] | TPS40041 | 0.87 | 0.6 | 5 | 55 |  | 110 | 115 |  |  | 1.5 | 1.8
LOUT | 10 | μH |  |  |  |  | C_2 | 1557.6051 | 18000 | pF | [6 empty] | TPS40055 | 16.092 | 0.7 | 3 | 60 |  | 115 | 120 |  |  | 1.8 | 2.2 | 1 | nF
DCR | 0.01 | mΩ |  |  |  |  | C_3 | 47.369 | 820 | pF | [6 empty] | TPS40057 | 16.092 | 0.7 | 3 | 60 |  | 120 | 121 |  |  | 2.2 | 2.7 | 1 | nF
Output Electrolytic Capacitor |  |  | Qty: |  | Standard R and C values for final circuit. |  |  |  | Manually enter | [7 empty] | TPS40075 | 85.4119 | 0.7 | 5 | 50 |  | 121 | 127 |  |  | 2.7 | 3.3 | 1 | nF
COUT_ELEC |  | μF |  |  | R_1 | 20000 |  |  | P's and Z's: | No | [6 empty] | TPS40077 | 85.4119 | 0.7 | 5 | 50 |  | 127 | 130 |  |  | 3.3 | 3.9
ESR_ELEC |  | mΩ |  |  | R_2 | 1050 | Fz_1 | 1350.1437 |  | Hz | [6 empty] | TPS40101 | 0.5 | 0.696 | 3.5 | 60 |  | 130 | 133 |  |  | 3.9 | 4.7
Output Ceramic Capacitor |  |  | Qty: |  | R_3 | 6340 | Fz_2 | 1394.628 |  | Hz | [6 empty] | TPS40170 | 1.8667 | 0.6 | 7 | 80 |  | 133 | 140 |  |  | 4.7 | 5.6
COUT_CER | 35.25 | μF | 2 |  | R_bias | 20000 | Fp_1 | 27067.1672 |  | Hz | [6 empty] | TPS40190 | 0.75 | 0.591 | 5 | 60 |  | 140 | 147 |  |  | 5.6 | 6.8
ESR_CER | 3 | mΩ |  |  | C_1 | 5600 | Fp_2 | 32008.4125 |  | Hz | [6 empty] | TPS40192 | 1 | 0.591 | 7 | 60 |  | 147 | 150 |  |  | 6.8 | 8.2
Select IC | TPS40170 |  |  |  | C_2 | 18000 |  | Results | [8 empty] | TPS40193 | 1 | 0.591 | 7 | 60 |  | 150 | 154 |  |  | 8.2 | 10
[5 empty] | C_3 | 820 |  | FCO actual | 41028.3241 | [7 empty] | TPS40195 | 1 | 0.591 | 7 | 60 |  | 154 | 160 |  |  | C values greater than 10nF
[8 empty] | Phase at FCO | -14.2178 | [7 empty] | TPS40200 | 2.8 | 0.696 | 1.5 | 60 |  | 160 | 162 | Nancy's Values |  | 1 | 1.5
[8 empty] | Vout (nom) | 1.2 | [7 empty] | TPS40303 | 4.6667 | 0.6 | 10 | 60 |  | 162 | 169 | 2000 |  | 1.5 | 2.2
For two-phase operation, choose LOUT = Lx/2, where Lx is the inducance per phase. | [16 empty] | TPS40304 | 4.6667 | 0.6 | 10 | 60 |  | 169 | 178 | 511 |  | 2.2 | 3.3
[17 empty] | TPS40305 | 4.6667 | 0.6 | 10 | 60 |  | 178 | 180 | 750 |  | 3.3 | 4.7
[17 empty] | TPS40322 | 3.4356 | 0.6 | 24 | 80 |  | 180 | 187 | 3010 |  | 4.7 | 6.8
[17 empty] | TPS40400 | 4.522 | 0.6 | 15 | 60 |  | 187 | 196 | 4700 |  | 6.8 | 10
[17 empty] | TPS40422 | 3.4146 | 0.6 | 24 | 80 |  | 196 | 200 | 82000
[17 empty] | TPS51113 | 1.5 | 0.8 | 16 | 89 |  | 200 | 205 | 2.2
[17 empty] | TPS5130 | 0.92851 | 0.85 | 2.5 | 50 |  | 205 | 215
[17 empty] | TPS53311 | 7 | 0.6 | 14 | 80 |  | 215 | 220
[17 empty] | TPS56121 | 4.6667 | 0.6 | 24 | 60 |  | 220 | 226
[17 empty] | TPS56221 | 4.6667 | 0.6 | 24 | 60 |  | 226 | 237
[17 empty] | TPS53316 | 7 | 0.6 | 14 | 80 |  | 237 | 240
[17 empty] | TPS53313 | 3.1111 | 0.6 | 14 | 80 |  | 240 | 249
[23 empty] | 249 | 261
[23 empty] | 261 | 270
[23 empty] | 270 | 274
[18 empty] | TPS5130 Ramp calculations |  |  |  |  | 274 | 287
[17 empty] | dVagc | I1max | I1min |  |  |  | 287 | 300
[17 empty] | 0.19 | 3.0229e-05 | 3.7e-06 |  |  |  | 300 | 301
[23 empty] | 301 | 316
[23 empty] | 316 | 330
[23 empty] | 330 | 332
fsw = | [22 empty] | 332 | 348
RT | [22 empty] | 348 | 360
RKFF | [22 empty] | 360 | 365
COUT_ELEC | 1e-50 | w |  |  | 257788.5629 | [17 empty] | 365 | 383
ESR_ELEC | 1e+50 | GCO_FCO |  |  | -9.8201 |  | 0.00884083517280357-0.0536062217045949i | [15 empty] | 383 | 390
|  | PHCO_FCO |  |  | -170.4341 |  | -9.8201 | [15 empty] | 390 | 402
COUT_CER | 70.5 | EA_Gain dB |  |  | 9.8219 | 2194.30401424079-3018.77322114076i | 1018.18030974081-624.646155122722i | -2.83498703208088+1.24941867837595i | [14 empty] | 402 | 422
ESR_CER | 1.5 | EA_Phase |  |  | 156.2162 | [17 empty] | 422 | 430
Error Amp pole | 10 | GBWP limit |  |  | 44.6403 | [17 empty] | 430 | 442
|  | No | [20 empty] | 442 | 464
|  | Yes | [20 empty] | 464 | 470
|  | ROUT_min |  |  | 0.4 | Ohms | [16 empty] | 470 | 487
|  | wCO |  |  | 282743.3388 | [17 empty] | 487 | 510
|  | GCO_FCO |  |  | 0.26787 | [17 empty] | 510 | 511
|  | PHCO_FCO |  |  | -171.0079 | [17 empty] | 511 | 536
|  | GCOMP_FCO |  |  | 3.7332 | [17 empty] | 536 | 560
|  | Z2(s) |  |  | 0.0076203312182244-0.0490274660373325i | [17 empty] | 560 | 562
|  | Z1(s) |  |  | 1e-05+2.82743338823081i | [17 empty] | 562 | 590
|  | X_LC |  |  | -0.0176382321718396-0.00279113887206128i | [17 empty] | 590 | 619
|  | VIN/VRMP |  |  | 15 | [17 empty] | 619 | 620
[23 empty] | 620 | 649
[23 empty] | 649 | 680
| Override IC Parameters | No | [20 empty] | 680 | 681
VRAMP | 1.8667 | 1.5 | V | [19 empty] | 681 | 715
VREF | 0.6 | 0.7 | V | [19 empty] | 715 | 750
GBWP | 7 | 5 | Mhz | [19 empty] | 750 | 787
DC Gain | 80 | 50 | dB | [19 empty] | 787 | 820
[23 empty] | 820 | 825
[23 empty] | 825 | 866
[23 empty] | 866 | 909
|  |  | 0.326 |  |  | Phase | [16 empty] | 909 | 910
|  |  | 41686.9383 |  | -0.32603 | -15.1315 |  | -0.9428 | [14 empty] | 910 | 953
|  |  | 39810.7171 |  | 0.61677 | -12.4721 |  | 0.0069162 | 0.91966 | [13 empty] | 953 | 1000
|  | FCO | 41028.3241 |  |  | -14.2119
|  |  | OVERALL SYSTEM |  |  |  | FILTER | [10 empty] | PWM GAIN and FILTER |  | ERROR AMPLIFIER
|  |  | SYS_Gain (f) dB | SYS_Phase (f) | [14 empty] | Numerator 1 | EA_Gain(f) dB | EA_Phase f) | GBWP limit | GBWP Phase | Xea_ol(f) | X1(f)
|  | f |  |  |  |  | ZC1(s) | ZC2(s) | ZC(s) |  | Z2(s) | Z1(s) | X_LC | GFILT_DBMAG(f) | GFILT_PH(f) | w |  | GCO_DBMAG(f)
56.043 | 1 | 10 | 56.0425 | 91.1903 |  |  | 1e+47-1.59154943091895e+54i | 0.0015-225.751692328929i | 0.0015-225.751692328929i |  | 0.399998739502092-0.000708741060850895i | 1e-05+0.000628318530717959i | 0.999975316351942-0.00157076697029539i | -0.00020369 | -0.09 | 62.8319 | 1 | 23.5216 | 1+0.0074066188401033i | 32.5209 | 91.2803 | 79.9991 | -0.81851 | 9997.95945724362-142.837992246338i | -19409139.4014507i
55.643 | 1.02 | 10.4713 | 55.6426 | 91.2018 |  |  | 1e+47-1.51991790681424e+54i | 0.0015-215.59119245592i | 0.0015-215.59119245592i |  | 0.399998617891949-0.00074214277151573i | 1e-05+0.00065793027078417i | 0.999975346811987-0.00164479543055371i | -0.00020239 | -0.094242 | 65.793 | 1.02 | 23.5216 | 1+0.0077556820320038i | 32.121 | 91.296 | 79.999 | -0.85708 | 9997.76263340281-149.566795143661i | -18535584.2294419i
55.243 | 1.04 | 10.9648 | 55.2427 | 91.2158 |  |  | 1e+47-1.45151033236881e+54i | 0.0015-205.887990406924i | 0.0015-205.887990406924i |  | 0.399998484549165-0.000777118622753379i | 1e-05+0.000688937569164964i | 0.999975380210617-0.00172231281779037i | -0.00020096 | -0.098684 | 68.8938 | 1.04 | 23.5216 | 1+0.00812119606531659i | 31.721 | 91.3145 | 79.9989 | -0.89747 | 9997.54682925913-156.612280684862i | -17701345.5166929i
54.843 | 1.06 | 11.4815 | 54.8427 | 91.2324 |  |  | 1e+47-1.38618160594573e+54i | 0.0015-196.621504389465i | 0.0015-196.621504389465i |  | 0.399998338341811-0.000813742796552472i | 1e-05+0.000721406196497425i | 0.99997541683131-0.00180348357090293i | -0.0001994 | -0.10333 | 72.1406 | 1.06 | 23.5216 | 1+0.00850393624431164i | 31.3211 | 91.3357 | 79.9988 | -0.93976 | 9997.31021542791-163.989309094377i | -16904653.7310455i
54.443 | 1.08 | 12.0226 | 54.4428 | 91.2516 |  |  | 1e+47-1.32379315655746e+54i | 0.0015-187.772078944321i | 0.0015-187.772078944321i |  | 0.39999817802876-0.000852092970254596i | 1e-05+0.00075540502309327i | 0.999975456984891-0.00188847988016061i | -0.00019769 | -0.1082 | 75.5405 | 1.08 | 23.5216 | 1+0.00890471441222347i | 30.9212 | 91.3598 | 79.9987 | -0.98404 | 9997.05078639276-171.71343138069i | -16143818.982408i
54.043 | 1.1 | 12.5893 | 54.0429 | 91.2735 |  |  | 1e+47-1.26421264993829e+54i | 0.0015-179.320943253658i | 0.0015-179.320943253658i |  | 0.399998002249142-0.000892250481176112i | 1e-05+0.000791006165022012i | 0.999975501012163-0.00197748205275305i | -0.00019581 | -0.1133 | 79.1006 | 1.1 | 23.5216 | 1+0.00932438067327948i | 30.5213 | 91.3868 | 79.9986 | -1.0304 | 9996.76634358623-179.800920478538i | -15417227.4382718i
53.643 | 1.12 | 13.1826 | 53.643 | 91.298 |  |  | 1e+47-1.20731370784558e+54i | 0.0015-171.250171325614i | 0.0015-171.250171325614i |  | 0.399997809510803-0.00093430049897215i | 1e-05+0.00082828513707881i | 0.999975549286802-0.00207067889560203i | -0.00019376 | -0.11864 | 82.8285 | 1.12 | 23.5216 | 1+0.00976382519588501i | 30.1214 | 91.4167 | 79.9985 | -1.079 | 9996.45447685302-188.268803650013i | -14723337.9005558i
53.243 | 1.14 | 13.8038 | 53.2431 | 91.3254 |  |  | 1e+47-1.15297563999458e+54i | 0.0015-163.542643970862i | 0.0015-163.542643970862i |  | 0.39999759817763-0.000978332206105369i | 1e-05+0.000867321012961475i | 0.999975602218523-0.00216826811625501i | -0.0001915 | -0.12424 | 86.7321 | 1.14 | 23.5216 | 1+0.0102239801007899i | 29.7214 | 91.4496 | 79.9983 | -1.1298 | 9996.11254414263-197.134896173131i | -14060678.5365192i | X2(f) | X3(f) | Zf(f) | Zi(f) | Xea_cl(f)
52.843 | 1.16 | 14.4544 | 52.8432 | 91.3555 |  |  | 1e+47-1.10108318805814e+54i | 0.0015-156.182012490516i | 0.0015-156.182012490516i |  | 0.399997366455672-0.00102443898679861i | 1e-05+0.000908196592996384i | 0.999975660256561-0.00227045674271868i | -0.00018903 | -0.13009 | 90.8197 | 1.16 | 23.5216 | 1+0.0107058214382414i | 29.3215 | 91.4856 | 79.9981 | -1.183 | 9995.73764926423-206.417836343263i | -13427843.7568066i
52.443 | 1.18 | 15.1356 | 52.4433 | 91.3885 |  |  | 1e+47-1.05152628118837e+54i | 0.0015-149.15266399835i | 0.0015-149.15266399835i |  | 0.399997112377906-0.00107271862486814i | 1e-05+0.000950998579769078i | 0.999975723893474-0.00237746156313189i | -0.00018631 | -0.13622 | 95.0999 | 1.18 | 23.5216 | 1+0.0112103712583179i | 28.9217 | 91.5247 | 79.998 | -1.2388 | 9995.32661752112-216.137121808812i | -12823491.2340045i | 6340-884194.128288304i | 1050-2842052.55521242i | 5799.5592212139-845671.010036274i | 19998.9576248284-140.735630405238i | -0.944507737009577+42.2605948678727i
52.043 | 1.2 | 15.8489 | 52.0434 | 91.4244 |  |  | 1e+47-1.00419980254159e+54i | 0.0015-142.439688303771i | 0.0015-142.439688303771i |  | 0.399996833787549-0.00112327351085242i | 1e-05+0.000995817762032062i | 0.999975793669324-0.00248950958622112i | -0.00018334 | -0.14264 | 99.5818 | 1.2 | 23.5216 | 1+0.0117386997788339i | 28.5218 | 91.5671 | 79.9978 | -1.2971 | 9994.87596902555-226.313147257665i | -12246339.0553852i | 6340-844398.837119018i | 1050-2714139.11931114i | 5799.55916660096-807609.711737734i | 19998.8570644009-147.367516410564i | -0.913072255181326+40.3586392538831i
51.644 | 1.22 | 16.5959 | 51.6435 | 91.4634 |  |  | 1e+47-9.59003366311403e+53i | 0.0015-136.028846285306i | 0.00150000000000001-136.028846285306i |  | 0.399996528319744-0.00117621085887031i | 1e-05+0.00104274920727993i | 0.999975870176255-0.00260683852352664i | -0.00018008 | -0.14936 | 104.2749 | 1.22 | 23.5216 | 1+0.0122919276554158i | 28.1219 | 91.6128 | 79.9976 | -1.3582 | 9994.38188947608-236.967243464868i | -11695163.0037976i | 6340-806394.629093789i | 1050-2591982.73637288i | 5799.559106719-771261.461915916i | 19998.7468033081-154.311838036909i | -0.884402433954431+38.5422450170616i
51.244 | 1.24 | 17.378 | 51.2437 | 91.5055 |  |  | 1e+47-9.15841104796989e+53i | 0.0015-129.906539687516i | 0.00150000000000001-129.906539687516i |  | 0.399996193381495-0.00123164293366246i | 1e-05+0.00109189246340026i | 0.999975954063516-0.0027296972944362i | -0.0001765 | -0.1564 | 109.1892 | 1.24 | 23.5216 | 1+0.0128712283585623i | 27.722 | 91.6619 | 79.9973 | -1.4222 | 9993.84019816039-248.121717704745i | -11168793.9609389i | 6340-770100.892192074i | 1050-2475324.29633166i | 5799.55904105973-736549.161059633i | 19998.6259058948-161.583302806759i | -0.85825498544239+36.8075651099516i
50.844 | 1.26 | 18.197 | 50.8438 | 91.5507 |  |  | 1e+47-8.74621465054809e+53i | 0.0015-124.059782277278i | 0.0015-124.059782277279i |  | 0.399995826129655-0.0012896872882902i | 1e-05+0.00114335176982803i | 0.99997604604296-0.00285834655511281i | -0.00017258 | -0.16377 | 114.3352 | 1.26 | 23.5217 | 1+0.0134778306627329i | 27.3222 | 91.7145 | 79.9971 | -1.4892 | 9993.24631292477-259.799895521875i | -10666115.4274976i | 6340-735440.642531919i | 1050-2363916.35099546i | 5799.55896906587-703399.179724818i | 19998.4933462854-169.197308851846i | -0.834408018921434+35.1509250679715i
50.444 | 1.28 | 19.0546 | 50.444 | 91.5993 |  |  | 1e+47-8.3525701470255e+53i | 0.0015-118.476172298233i | 0.0015-118.476172298233i |  | 0.399995423446798-0.00135046701298836i | 1e-05+0.00119723627865145i | 0.999976146895083-0.00299305925245654i | -0.00016828 | -0.17149 | 119.7236 | 1.28 | 23.5217 | 1+0.0141130212527433i | 26.9223 | 91.7708 | 79.9968 | -1.5594 | 9992.59521182848-272.026163844992i | -10186061.1549091i | 6340-702340.361076827i | 1050-2257522.58917551i | 5799.5588901261-671741.202356575i | 19998.3479996898-177.169977085166i | -0.812659159774102+33.5688153113784i
50.044 | 1.3 | 19.9526 | 50.0441 | 91.6512 |  |  | 1e+47-7.97664256463329e+53i | 0.0015-113.143866165011i | 0.00150000000000001-113.143866165011i |  | 0.39999498191476-0.00141411099568961i | 1e-05+0.00125366028613816i | 0.999976257475636-0.00313412120429588i | -0.00016357 | -0.17958 | 125.366 | 1.3 | 23.5217 | 1+0.0147781474529966i | 26.5225 | 91.8308 | 79.9965 | -1.6328 | 9991.88139117618-284.826015415331i | -9727612.88369915i | 6340-670729.837691986i | 1050-2155917.33543853i | 5799.55880357036-641508.078140426i | 19998.1886328726-185.518184833656i | -0.792823833671395+32.057883784594i
49.644 | 1.32 | 20.893 | 49.6443 | 91.7067 |  |  | 1e+47-7.61763451056779e+53i | 0.0015-108.051553341387i | 0.0015-108.051553341387i |  | 0.399994497785633-0.00148075419476314i | 1e-05+0.00131274347517293i | 0.999976378722875-0.00328183170706299i | -0.0001584 | -0.18804 | 131.2743 | 1.32 | 23.5217 | 1+0.0154746200853385i | 26.1227 | 91.8947 | 79.9961 | -1.7097 | 9991.09881959449-298.22609448644i | -9289798.18361928i | 6340-640542.022219211i | 1050-2058885.07141888i | 5799.5587086639-612635.6785665i | 19998.0138937051-194.259600992133i | -0.77473370150125+30.6149289188788i
49.245 | 1.34 | 21.8776 | 49.2445 | 91.7657 |  |  | 1e+47-7.27478448061328e+53i | 0.0015-103.188432349125i | 0.00149999999999999-103.188432349125i |  | 0.399993966949952-0.0015505379245328i | 1e-05+0.00137461116912112i | 0.999976511665515-0.00343650417226884i | -0.00015273 | -0.1969 | 137.4611 | 1.34 | 23.5217 | 1+0.0162039164615997i | 25.7229 | 91.9626 | 79.9958 | -1.7902 | 9990.24088778987-312.254243735074i | -8871688.39099179i | 6340-611712.882254523i | 1050-1966219.97867525i | 5799.55860460105-585062.761404297i | 19997.8222997119-203.412722760759i | -0.758235231817586+29.2368929048115i
48.845 | 1.36 | 22.9087 | 48.8448 | 91.8285 |  |  | 1e+47-6.94736524388947e+53i | 0.0015-98.5441878565889i | 0.0015-98.544187856589i |  | 0.399993384901829-0.00162361015416686i | 1e-05+0.00143939459765635i | 0.999976657431438-0.00359846679315947i | -0.00014651 | -0.20618 | 143.9395 | 1.36 | 23.5217 | 1+0.016967583517173i | 25.3231 | 92.0347 | 79.9954 | -1.8746 | 9989.30035359351-326.939552302658i | -8472396.63888965i | 6340-584181.267326872i | 1050-1877725.50212209i | 5799.55849049837-558730.840799752i | 19997.6122255169-212.996914029836i | -0.743188398742411+27.9208552615194i
48.445 | 1.38 | 23.9883 | 48.445 | 91.8952 |  |  | 1e+47-6.63468230029746e+53i | 0.0015-94.1089687985457i | 0.00149999999999999-94.1089687985457i |  | 0.399992746700706-0.00170012582055629i | 1e-05+0.0015072311751162i | 0.999976817257248-0.00376806324300293i | -0.0001397 | -0.2159 | 150.7231 | 1.38 | 23.5217 | 1+0.0177672410922698i | 24.9233 | 92.1111 | 79.9949 | -1.9628 | 9988.26928186568-342.312404863056i | -8091075.97597254i | 6340-557888.77918977i | 1050-1793213.93310997i | 5799.55836538731-533584.063218886i | 19997.3818890816-223.032445477124i | -0.729465494309187+26.6640266900742i
48.045 | 1.4 | 25.1189 | 48.0453 | 91.9659 |  |  | 1e+47-6.33607240739171e+53i | 0.0015-89.8733674807334i | 0.0015-89.8733674807334i |  | 0.39999204692944-0.001780247155827i | 1e-05+0.00157826479197648i | 0.999976992498742-0.00394565340652963i | -0.00013223 | -0.22607 | 157.8265 | 1.4 | 23.5217 | 1+0.0186045853678187i | 24.5236 | 92.192 | 79.9944 | -2.0553 | 9987.13897879577-358.404531584851i | -7726917.56998992i | 6340-532779.647950781i | 1050-1712506.01127037i | 5799.55822820576-509569.088974957i | 19997.1293366214-233.540536444131i | -0.716950045200438+25.4637431989331i
47.646 | 1.42 | 26.3027 | 47.6456 | 92.0408 |  |  | 1e+47-6.0509021735541e+53i | 0.0015-85.8283996248806i | 0.0015-85.8283996248806i |  | 0.399991279648328-0.00186414403015879i | 1e-05+0.00165264612006218i | 0.999977184642382-0.00413161414612375i | -0.00012404 | -0.23673 | 165.2646 | 1.42 | 23.5217 | 1+0.019481392463293i | 24.1239 | 92.2775 | 79.9939 | -2.152 | 9985.89992009633-375.249058824205i | -7379148.99213914i | 6340-508800.613776105i | 1050-1635430.54428034i | 5799.5580777892-486634.979087847i | 19996.8524260723-244.543398658859i | -0.705535824712971+24.317460489767i
47.246 | 1.44 | 27.5423 | 47.2459 | 92.12 |  |  | 1e+47-5.77856671448514e+53i | 0.0015-81.9654853118461i | 0.0015-81.965485311846i |  | 0.399990438344716-0.00195199431061357i | 1e-05+0.00173053293214267i | 0.99997739531788-0.00432634010444602i | -0.00011505 | -0.24789 | 173.0533 | 1.44 | 23.5217 | 1+0.0203995222040978i | 23.7242 | 92.3678 | 79.9933 | -2.2534 | 9984.54167254854-392.880560347166i | -7047032.57864041i | 6340-485900.813919337i | 1050-1561824.04474072i | 5799.55791286073-464733.087235656i | 19996.5488089701-256.064281873195i | -0.695125951587197+23.2227485924637i
46.846 | 1.46 | 28.8403 | 46.8462 | 92.2036 |  |  | 1e+47-5.51848837016355e+53i | 0.0015-78.2764307824616i | 0.0015-78.2764307824615i |  | 0.399989515877732-0.00204398423670536i | 1e-05+0.00181209043658882i | 0.999977626311979-0.00453024454525155i | -0.0001052 | -0.25957 | 181.209 | 1.46 | 23.5217 | 1+0.021360922066509i | 23.3245 | 92.4632 | 79.9926 | -2.3594 | 9983.05280831356-411.335108837214i | -6729863.86605312i | 6340-464031.674834748i | 1050-1491530.3833974i | 5799.55773202026-443816.956569323i | 19996.2159105909-268.127521483673i | -0.685632068070735+22.1772867385333i
46.447 | 1.48 | 30.1995 | 46.4466 | 92.292 |  |  | 1e+47-5.27011547955172e+53i | 0.0015-74.7534110574711i | 0.0015-74.7534110574711i |  | 0.399988504417705-0.00214030881347612i | 1e-05+0.00189749162780217i | 0.999977879583567-0.00474376023425813i | -9.4404e-05 | -0.2718 | 189.7492 | 1.48 | 23.5217 | 1+0.022367631308532i | 22.9249 | 92.5638 | 79.9919 | -2.4705 | 9981.42081137872-430.650327394057i | -6426970.09701429i | 6340-443146.809146294i | 1050-1424400.45797023i | 5799.55753373264-423842.221171428i | 19995.8509081848-280.758588204307i | -0.676973590255763+21.1788584625735i
46.047 | 1.5 | 31.6228 | 46.047 | 92.3852 |  |  | 1e+47-5.0329212104487e+53i | 0.0015-71.3889533396979i | 0.0015-71.3889533396979i |  | 0.399987395379742-0.00224117222287382i | 1e-05+0.00198691765315922i | 0.999978157280236-0.00496734036201467i | -8.2562e-05 | -0.28461 | 198.6918 | 1.5 | 23.5217 | 1+0.0234217852954409i | 22.5253 | 92.6698 | 79.9911 | -2.5868 | 9979.63197546028-450.865440672318i | -6137708.79323013i | 6340-423201.917253767i | 1050-1360291.87688711i | 5799.55731631456-404766.511950128i | 19995.4507071245-293.984139859831i | -0.669077024339669+20.2253469218608i
45.648 | 1.52 | 33.1131 | 45.6475 | 92.4834 |  |  | 1e+47-4.80640244200853e+53i | 0.0015-68.1759211632416i | 0.0015-68.1759211632415i |  | 0.399986179350891-0.00234678825426193i | 1e-05+0.00208055819724932i | 0.99997846175643-0.00520145951082197i | -6.9578e-05 | -0.29803 | 208.0558 | 1.52 | 23.5218 | 1+0.024525620029175i | 22.1258 | 92.7814 | 79.9903 | -2.7085 | 9977.67129263444-472.021325242819i | -5861466.39269334i | 6340-404154.693367405i | 1050-1299068.65725237i | 5799.55707792044-386549.366768641i | 19995.0119147666-307.832075366705i | -0.661875343016837+19.3147304245456i
45.248 | 1.54 | 34.6737 | 45.248 | 92.5869 |  |  | 1e+47-4.59007869755349e+53i | 0.0015-65.1074992560776i | 0.0015-65.1074992560775i |  | 0.3999848460103-0.00245738075492434i | 1e-05+0.00217861188422107i | 0.999978795593332-0.00544661466786367i | -5.5341e-05 | -0.31207 | 217.8612 | 1.54 | 23.5218 | 1+0.025681476891198i | 21.7262 | 92.899 | 79.9894 | -2.836 | 9975.52233191753-494.160558683327i | -5597656.94823595i | 6340-385964.735771639i | 1050-1240600.93640884i | 5799.55681652651-369152.144619616i | 19994.53081181-322.331590967637i | -0.65530741671702+18.4450781573142i
44.849 | 1.56 | 36.3078 | 44.8486 | 92.6959 |  |  | 1e+47-4.3834911254185e+53i | 0.0015-62.1771790839503i | 0.0015-62.1771790839503i |  | 0.39998338404167-0.00257318410146447i | 1e-05+0.00228128669909085i | 0.999979161620655-0.00570332628682179i | -3.9731e-05 | -0.32678 | 228.1287 | 1.56 | 23.5218 | 1+0.0268918076088829i | 21.3268 | 93.0227 | 79.9883 | -2.9694 | 9973.16710696364-517.327466818837i | -5345720.8846567i | 6340-368593.461127637i | 1050-1184764.69648169i | 5799.55652991378-352537.943662381i | 19994.0033209147-337.513238782967i | -0.649317494870101+17.6145461037572i
44.449 | 1.58 | 38.0189 | 44.4492 | 92.8106 |  |  | 1e+47-4.18620152566543e+53i | 0.0015-59.3787450448995i | 0.0015-59.3787450448995i |  | 0.399981781037273-0.00269444369303336i | 1e-05+0.00238880042890683i | 0.999979562940522-0.00597213940036883i | -2.2615e-05 | -0.34218 | 238.88 | 1.58 | 23.5218 | 1+0.0281591794559537i | 20.9274 | 93.1528 | 79.9872 | -3.1091 | 9970.58593199508-541.568168432131i | -5105123.81178711i | 6340-352004.022632874i | 1050-1131441.50131995i | 5799.55621564922-336671.5229492i | 19993.4249723179-353.408987738923i | -0.643854732800577+16.8213731450584i
44.05 | 1.6 | 39.8107 | 44.0498 | 92.9312 |  |  | 1e+47-3.99779142060212e+53i | 0.0015-56.7062612851361i | 0.0015-56.706261285136i |  | 0.399980023392727-0.00282141646735785i | 1e-05+0.00250138112470457i | 0.999980002953622-0.00625362478606171i | -3.8473e-06 | -0.35831 | 250.1381 | 1.6 | 23.5218 | 1+0.0294862806980175i | 20.528 | 93.2895 | 79.986 | -3.2553 | 9967.75726502787-566.930616651957i | -4875355.39097818i | 6340-336161.231864116i | 1050-1080518.24527752i | 5799.55587106499-321519.227674482i | 19992.7908661664-370.052286928395i | -0.638872760240785+16.0638773349568i
43.651 | 1.62 | 41.6869 | 43.6506 | 93.0581 |  |  | 1e+47-3.81786116713511e+53i | 0.0015-54.1540591082995i | 0.0015-54.1540591082995i |  | 0.399978096191626-0.00295437144057809i | 1e-05+0.00261926758523383i | 0.999980485387873-0.00654838018829628i | 1.6731e-05 | -0.3752 | 261.9268 | 1.62 | 23.5218 | 1+0.0308759262947364i | 20.1287 | 93.4333 | 79.9846 | -3.4083 | 9964.65753740319-593.464636096962i | -4655928.2526038i | 6340-321031.484138064i | 1050-1031886.91330092i | 5799.55549323598-307048.917788443i | 19992.0956312538-387.47813145421i | -0.634329287804839+15.3404523412882i
43.251 | 1.64 | 43.6516 | 43.2513 | 93.1914 |  |  | 1e+47-3.64602910907319e+53i | 0.0015-51.7167249513927i | 0.0015-51.7167249513928i |  | 0.399975983079065-0.00309359027194037i | 1e-05+0.00274270986348268i | 0.999981014329819-0.00685703159913041i | 3.9294e-05 | -0.39288 | 274.271 | 1.64 | 23.5219 | 1+0.0323310638707339i | 19.7295 | 93.5843 | 79.9831 | -3.5686 | 9961.26096858594-621.221954706621i | -4446376.96228437i | 6340-306582.687231309i | 1050-985444.35181492i | 5799.55507895475-293229.899823734i | 19991.3333798225-405.723130797703i | -0.630185748086262+14.6495640467285i
42.852 | 1.66 | 45.7088 | 42.8522 | 93.3314 |  |  | 1e+47-3.48193076758323e+53i | 0.0015-49.3890889018898i | 0.0015-49.3890889018899i |  | 0.399973666122975-0.00323936785443014i | 1e-05+0.0028719697970735i | 0.999981594259017-0.00718023460093993i | 6.4035e-05 | -0.4114 | 287.197 | 1.66 | 23.5219 | 1+0.0338547799679025i | 19.3303 | 93.7428 | 79.9815 | -3.7363 | 9957.53936514675-650.256229023786i | -4246257.03363809i | 6340-292784.193308429i | 1050-941092.049919954i | 5799.55462470447-280032.861790497i | 19990.4976580618-424.825579746643i | -0.626406968335979+13.989747301686i
42.453 | 1.68 | 47.863 | 42.4532 | 93.4785 |  |  | 1e+47-3.32521806808192e+53i | 0.0015-47.1662137316583i | 0.0015-47.1662137316584i |  | 0.399971125662109-0.00339201293246803i | 1e-05+0.00300732156365561i | 0.9999822300857-0.00751867577403832i | 9.1162e-05 | -0.43079 | 300.7322 | 1.68 | 23.5219 | 1+0.0354503065923724i | 18.9313 | 93.9093 | 79.9797 | -3.9118 | 9953.46190280449-680.623061504829i | -4055143.98546576i | 6340-279606.733913817i | 1050-898735.930437271i | 5799.55412662903-267429.811001696i | 19989.5813918978-444.825531905616i | -0.622960871944397+13.3596028225835i
42.054 | 1.7 | 50.1187 | 42.0542 | 93.633 |  |  | 1e+47-3.17555860192274e+53i | 0.0015-45.0433844244361i | 0.0015-45.0433844244361i |  | 0.39996834013939-0.00355184874783014i | 1e-05+0.00314905226247286i | 0.999982927192028-0.00787307417257264i | 0.00012091 | -0.45109 | 314.9052 | 1.7 | 23.5219 | 1+0.0371210280700301i | 18.5323 | 94.0841 | 79.9778 | -4.0956 | 9948.99489037576-712.380008220405i | -3872632.44136921i | 6340-267022.357889363i | 1050-858286.150358666i | 5799.55358050029-255394.014696872i | 19988.5768276332-465.764875798852i | -0.619818206195957+12.7577942290703i
41.655 | 1.72 | 52.4807 | 41.6554 | 93.7951 |  |  | 1e+47-3.03263492131282e+53i | 0.0015-43.0160981746499i | 0.0015-43.0160981746499i |  | 0.399965285919228-0.0037192137149913i | 1e-05+0.00329746252333961i | 0.999983691477251-0.00824418287219979i | 0.00015352 | -0.47235 | 329.7463 | 1.72 | 23.522 | 1+0.0388704882251273i | 18.1334 | 94.2675 | 79.9757 | -4.2879 | 9944.10151445901-745.586575070189i | -3698335.26989369i | 6340-255004.372086305i | 1050-819656.910277408i | 5799.55298168211-243899.943338384i | 19987.4754669586-487.687413559644i | -0.616952293986612+12.1830452139792i
41.257 | 1.74 | 54.9541 | 41.2566 | 93.9652 |  |  | 1e+47-2.89614386596345e+53i | 0.0015-41.0800548363609i | 0.0015-41.080054836361i |  | 0.399961937087225-0.0038944621271273i | 1e-05+0.00345286714431686i | 0.999984529407159-0.00863279059325616i | 0.00018928 | -0.49462 | 345.2867 | 1.74 | 23.522 | 1+0.0407023978972072i | 17.7346 | 94.4599 | 79.9733 | -4.4892 | 9938.74156367747-780.304200365729i | -3531882.76337005i | 6340-243527.284745472i | 1050-782766.272396158i | 5799.55232509122-232923.216459827i | 19986.2679958093-510.638942181571i | -0.61433880739835+11.6341368401138i
40.858 | 1.76 | 57.544 | 40.858 | 94.1437 |  |  | 1e+47-2.76579592004655e+53i | 0.0015-39.2311478020786i | 0.0015-39.2311478020785i |  | 0.399958265230647-0.00407796489404852i | 1e-05+0.00361559575944117i | 0.999985448068212-0.00903972340335626i | 0.00022849 | -0.51793 | 361.5596 | 1.76 | 23.5221 | 1+0.0426206428122925i | 17.336 | 94.6617 | 79.9708 | -4.6998 | 9932.87113132108-816.596221334513i | -3372921.85371531i | 6340-232566.751425857i | 1050-747535.986725972i | 5799.55160515377-222440.550951796i | 19984.9442065001-534.667337284113i | -0.6119555612096+11.1099049582077i
40.46 | 1.78 | 60.256 | 40.4595 | 94.331 |  |  | 1e+47-2.64131459809279e+53i | 0.0015-37.4654552920963i | 0.0015-37.4654552920963i |  | 0.39995423919775-0.00427011031337036i | 1e-05+0.00378599353792262i | 0.999986455226785-0.00946584650359876i | 0.00027148 | -0.54234 | 378.5994 | 1.78 | 23.5221 | 1+0.0446292918250319i | 16.9374 | 94.8733 | 79.9679 | -4.9202 | 9926.44229526972-854.527821762709i | -3221115.3635278i | 6340-222099.523366784i | 1050-713891.32510752i | 5799.55081575828-212429.711675292i | 19983.4929125159-559.822639318763i | -0.609782324589993+10.6092377406478i
40.061 | 1.8 | 63.0957 | 40.0612 | 94.5274 |  |  | 1e+47-2.52243585852881e+53i | 0.0015-35.7792320358695i | 0.0015-35.7792320358695i |  | 0.39994982483397-0.0044713048762605i | 1e-05+0.00396442191629501i | 0.999987559394005-0.00991206610281898i | 0.00031862 | -0.56791 | 396.4422 | 1.8 | 23.5221 | 1+0.0467326055492855i | 16.539 | 95.0953 | 79.9649 | -5.1509 | 9919.40277415255-894.165957621411i | -3076141.29088879i | 6340-212103.398174173i | 1050-681760.922702701i | 5799.54995020355-202869.464298011i | 19981.9018552831-586.157142110024i | -0.607800649381524+10.1310733257862i
39.663 | 1.82 | 66.0693 | 39.663 | 94.7333 |  |  | 1e+47-2.40890754360963e+53i | 0.0015-34.1689013277961i | 0.0015-34.1689013277961i |  | 0.399944984692753-0.00468197410912945i | 1e-05+0.00415125936507115i | 0.999988769896682-0.0103793313846097i | 0.00037031 | -0.59468 | 415.1259 | 1.82 | 23.5222 | 1+0.0489350453954588i | 16.1408 | 95.328 | 79.9615 | -5.3923 | 9911.69555881148-935.579257109476i | -2937692.1263532i | 6340-202557.172726288i | 1050-651076.626620212i | 5799.54900114197-193739.530253471i | 19980.1576021909-613.725483589207i | -0.605993713509467+9.67439756789525i
39.265 | 1.84 | 69.1831 | 39.265 | 94.9492 |  |  | 1e+47-2.3004888445583e+53i | 0.0015-32.6310474405432i | 0.0015-32.6310474405432i |  | 0.399939677718596-0.00490256345265983i | 1e-05+0.00434690219152966i | 0.999990096954901-0.0108686365721406i | 0.00042698 | -0.62271 | 434.6902 | 1.84 | 23.5223 | 1+0.0512412830337516i | 15.7427 | 95.5719 | 79.9578 | -5.6448 | 9903.25851829745-978.837891093512i | -2805474.20068085i | 6340-193440.598199068i | 1050-621773.351354149i | 5799.54796051701-185020.543727459i | 19978.2454350662-642.584738535332i | -0.604346178193824+9.23824188803765i
38.867 | 1.86 | 72.4436 | 38.8672 | 95.1755 |  |  | 1e+47-2.1969497907782e+53i | 0.0015-31.1624083798326i | 0.0015-31.1624083798326i |  | 0.399933858899623-0.00513353917958821i | 1e-05+0.00455176538033572i | 0.999991551766882-0.0113810230961411i | 0.00048912 | -0.65206 | 455.1765 | 1.86 | 23.5223 | 1+0.0536562103033975i | 15.3449 | 95.8275 | 79.9537 | -5.909 | 9894.02397984791-1024.01340943116i | -2679207.06192463i | 6340-184734.337115662i | 1050-593788.940728914i | 5799.54681949486-176694.010580543i | 19976.1492282374-672.794513087408i | -0.602844057750517+8.82168122133238i
38.47 | 1.88 | 75.8578 | 38.4696 | 95.4126 |  |  | 1e+47-2.09807076205452e+53i | 0.0015-29.7598689653124i | 0.0015-29.7598689653124i |  | 0.399927478886833-0.00537538935267232i | 1e-05+0.0047662834737793i | 0.999993146601746-0.0119175818717734i | 0.00055726 | -0.6828 | 476.6283 | 1.88 | 23.5224 | 1+0.0561849495889103i | 14.9472 | 96.0954 | 79.9493 | -6.1853 | 9883.91828258512-1071.1785381275i | -2558622.8805543i | 6340-176419.922329042i | 1050-567064.036057635i | 5799.54556838946-168742.269119517i | 19973.8513152579-704.417040733615i | -0.601474600876404+8.42383205629181i
38.072 | 1.9 | 79.4328 | 38.0722 | 95.6612 |  |  | 1e+47-2.00364202271041e+53i | 0.0015-28.4204542228427i | 0.0015-28.4204542228427i |  | 0.39992048357675-0.00562862482428209i | 1e-05+0.00499091149349751i | 0.999994894900917-0.0124794556905274i | 0.00063197 | -0.71499 | 499.0911 | 1.9 | 23.5225 | 1+0.0588328646853487i | 14.5497 | 96.3762 | 79.9444 | -6.4744 | 9872.86130505073-1120.40693169756i | -2443465.88135416i | 6340-168479.717850712i | 1050-541541.950234433i | 5799.54419658029-161148.452634585i | 19971.3323432747-737.517279414891i | -0.600226182411671+8.04385056210553i
37.675 | 1.92 | 83.1764 | 37.6751 | 95.9216 |  |  | 1e+47-1.91346327672944e+53i | 0.0015-27.1413230741764i | 0.0015-27.1413230741764i |  | 0.39991281365409-0.00589378027905779i | 1e-05+0.0052261259056366i | 0.999996811388918-0.0130678417336977i | 0.00071388 | -0.74869 | 522.6126 | 1.92 | 23.5225 | 1+0.0616055721756442i | 14.1525 | 96.6703 | 79.9391 | -6.7768 | 9860.76596717038-1171.77287449346i | -2333491.80088956i | 6340-160896.881442414i | 1050-517168.547493473i | 5799.54269242219-153896.453622807i | 19968.571113954-772.163009301665i | -0.599088204660575+7.68093079992104i
37.278 | 1.94 | 87.0964 | 37.2782 | 96.1945 |  |  | 1e+47-1.8273432429009e+53i | 0.0015-25.919762310651i | 0.0015-25.919762310651i |  | 0.399904404090527-0.00617141532106623i | 1e-05+0.00547242563150044i | 0.999998912194391-0.0136839942144884i | 0.0008037 | -0.78399 | 547.2426 | 1.94 | 23.5226 | 1+0.0645089533441272i | 13.7556 | 96.9785 | 79.9333 | -7.093 | 9847.5377078389-1225.3509241086i | -2228467.36939134i | 6340-153655.328891475i | 1050-493892.12857974i | 5799.54104314654-146970.88962192i | 19965.5444097876-808.424930711495i | -0.598051007432971+7.33430301434854i
36.882 | 1.96 | 91.2011 | 36.8817 | 96.4803 |  |  | 1e+47-1.74509924908672e+53i | 0.0015-24.7531808381095i | 0.0015-24.7531808381095i |  | 0.399895183595469-0.0064621156068683i | 1e-05+0.00573033310582959i | 1.00000121498222-0.0143292271563138i | 0.00090218 | -0.82095 | 573.0333 | 1.96 | 23.5227 | 1+0.0675491666515191i | 13.3589 | 97.3012 | 79.9269 | -7.4236 | 9833.07394005495-1281.21548930082i | -2128169.81595942i | 6340-146739.699894044i | 1050-471663.321087998i | 5799.53923475282-140357.070582079i | 19962.2268045157-846.376761530238i | -0.597105786043646+7.00323200158852i
36.485 | 1.98 | 95.4993 | 36.4855 | 96.7797 |  |  | 1e+47-1.6665568447494e+53i | 0.0015-23.6391041808425i | 0.0015-23.6391041808425i |  | 0.399885074014201-0.00676649402587476i | 1e-05+0.00600039538495534i | 1.00000373909773-0.015004917315447i | 0.0010102 | -0.85965 | 600.0395 | 1.98 | 23.5228 | 1+0.0707326607978535i | 12.9626 | 97.6393 | 79.9199 | -7.7693 | 9817.26348643435-1339.44033419627i | -2032386.39603585i | 6340-140135.325473822i | 1050-450434.974737287i | 5799.53725188981-134040.967706285i | 19958.5904563062-886.09533337866i | -0.596244516572914+6.68701555073377i
36.09 | 2 | 100 | 36.0896 | 97.0932 |  |  | 1e+47-1.59154943091895e+53i | 0.0015-22.5751692328929i | 0.0015-22.5751692328929i |  | 0.399873989668459-0.00708519192931825i | 1e-05+0.0062831853071796i | 1.000006505724-0.0157125072568052i | 0.0011286 | -0.90018 | 628.3185 | 2 | 23.523 | 1+0.0740661884010331i | 12.5667 | 97.9934 | 79.9123 | -8.1307 | 9799.98599902-1400.09799985999i | -1940913.94014506i | 6340-133828.196867201i | 1050-430162.061358861i | 5799.53507772534-128009.183693427i | 19954.6048822372-927.660685627486i | -0.595459887754826+6.38498295495761i
35.694 | 2.02 | 104.7129 | 35.6942 | 97.4215 |  |  | 1e+47-1.51991790681423e+53i | 0.0015-21.559119245592i | 0.0015-21.559119245592i |  | 0.39986183663394-0.00741888040909786i | 1e-05+0.00657930270784172i | 1.00000953805338-0.0164535085923737i | 0.0012584 | -0.94262 | 657.9303 | 2.02 | 23.5231 | 1+0.0775568203200382i | 12.1711 | 98.3641 | 79.9039 | -8.5084 | 9781.11136860832-1463.25913367408i | -1853558.42294419i | 6340-127804.935808794i | 1050-410801.57938541i | 5799.53269380327-122248.924320807i | 19950.2367125299-971.156156204701i | -0.594745238914136+6.09649358944032i
35.299 | 2.04 | 109.6478 | 35.2991 | 97.7653 |  |  | 1e+47-1.45151033236881e+53i | 0.0015-20.5887990406924i | 0.0015-20.5887990406924i |  | 0.399848511948786-0.00776826162766116i | 1e-05+0.00688937569164965i | 1.0000128614743-0.0172295053925554i | 0.0014007 | -0.98707 | 688.9376 | 2.04 | 23.5232 | 1+0.0812119606531661i | 11.7759 | 98.7524 | 79.8947 | -8.9031 | 9760.49913035599-1528.99171637816i | -1770134.55166928i | 6340-122052.766154344i | 1050-392312.462638964i | 5799.53007988696-116747.971305874i | 19945.4494228745-1016.66846795678i | -0.594094503425955+5.82093555303065i
34.905 | 2.06 | 114.8154 | 34.9046 | 98.1252 |  |  | 1e+47-1.38618160594573e+53i | 0.0015-19.6621504389465i | 0.0015-19.6621504389465i |  | 0.399833902746527-0.00813407019996841i | 1e-05+0.00721406196497426i | 1.00001650377482-0.0180421577816049i | 0.0015568 | -1.0336 | 721.4062 | 2.06 | 23.5234 | 1+0.0850393624431166i | 11.3812 | 99.1588 | 79.8847 | -9.3155 | 9737.99787424325-1597.36017613947i | -1690465.37310454i | 6340-116559.486780807i | 1050-374655.493224021i | 5799.5272137874-111494.656389611i | 19940.2030430966-1064.28780911738i | -0.593502157217808+5.55772437077045i
34.511 | 2.08 | 120.2264 | 34.5106 | 98.502 |  |  | 1e+47-1.32379315655746e+53i | 0.0015-18.777207894432i | 0.0015-18.777207894432i |  | 0.399817885306349-0.00851707462843409i | 1e-05+0.00755405023093272i | 1.00002049536404-0.0188932057292832i | 0.0017279 | -1.0823 | 755.405 | 2.08 | 23.5236 | 1+0.0890471441222349i | 10.987 | 99.5843 | 79.8737 | -9.7463 | 9713.44467107792-1668.42437868073i | -1614381.8982408i | 6340-111313.445706134i | 1050-357793.218341145i | 5799.524071175-106477.836586588i | 19934.4538403097-1114.10790619974i | -0.592963171877098+5.30630175453817i
34.117 | 2.1 | 125.8925 | 34.1172 | 98.8963 |  |  | 1e+47-1.26421264993828e+53i | 0.0015-17.9320943253657i | 0.0015-17.9320943253657i |  | 0.399800324012921-0.0089180787915539i | 1e-05+0.00791006165022014i | 1.00002486951279-0.0197844730519498i | 0.0019155 | -1.1334 | 791.0062 | 2.1 | 23.5237 | 1+0.093243806732795i | 10.5934 | 100.0297 | 79.8618 | -10.1962 | 9686.66452715041-1742.23848236327i | -1541722.74382717i | 6340-106303.515373858i | 1050-341689.870844543i | 5799.52062537291-101686.870549191i | 19928.1539746021-1166.22608735941i | -0.592472971965909+5.0661344191906i
33.724 | 2.12 | 131.8257 | 33.7243 | 99.3091 |  |  | 1e+47-1.20731370784557e+53i | 0.0015-17.1250171325613i | 0.0015-17.1250171325613i |  | 0.39978107021728-0.00933792348669731i | 1e-05+0.00828285137078812i | 1.00002966261517-0.020717871637524i | 0.0021213 | -1.1868 | 828.2851 | 2.12 | 23.5239 | 1+0.0976382519588503i | 10.2004 | 100.4959 | 79.8486 | -10.6659 | 9657.46988341326-1818.84964727599i | -1472333.79005558i | 6340-101519.06905005i | 1050-326311.29337516i | 5799.5168471308-97111.5959958947i | 19921.2511252239-1220.74333396727i | -0.592027396180916+4.83671295169828i
33.332 | 2.14 | 138.0384 | 33.3322 | 99.741 |  |  | 1e+47-1.15297563999457e+53i | 0.0015-16.3542643970861i | 0.0015-16.3542643970861i |  | 0.399759960989523-0.00977748802726855i | 1e-05+0.00867321012961476i | 1.00003491447229-0.0216954059101054i | 0.0023468 | -1.2428 | 867.321 | 2.14 | 23.5242 | 1+0.102239801007899i | 9.808 | 100.9838 | 79.8343 | -11.1563 | 9625.66017816674-1898.29658790586i | -1406067.85365192i | 6340-96949.9582825953i | 1050-311624.865908343i | 5799.51270437632-92742.3081556976i | 19913.6880851565-1277.76431778605i | -0.591622662028623+4.61755073088139i
32.941 | 2.16 | 144.544 | 32.9408 | 100.1929 |  |  | 1e+47-1.10108318805814e+53i | 0.0015-15.6182012490516i | 0.0015-15.6182012490516i |  | 0.399736817753214-0.0102376918941049i | 1e-05+0.00908196592996386i | 1.00004066859987-0.0227191775515617i | 0.0025941 | -1.3014 | 908.1966 | 2.16 | 23.5244 | 1+0.107058214382414i | 9.4164 | 101.4944 | 79.8187 | -11.6679 | 9591.02149568295-1980.60795996836i | -1342784.37568066i | 6340-92586.4913749665i | 1050-297599.436562392i | 5799.50816194322-88569.7391829981i | 19905.402321886-1337.3974207517i | -0.591255333716212+4.40818289546051i
32.55 | 2.18 | 151.3561 | 32.5503 | 100.6657 |  |  | 1e+47-1.05152628118837e+53i | 0.0015-14.915266399835i | 0.0015-14.915266399835i |  | 0.39971144479049-0.0107194964405832i | 1e-05+0.0095099857976908i | 1.00004697256117-0.0237913904991079i | 0.0028653 | -1.3628 | 950.9986 | 2.18 | 23.5247 | 1+0.112103712583179i | 9.0256 | 102.0285 | 79.8016 | -12.2017 | 9553.32632697138-2065.80057357756i | -1282349.12340045i | 6340-88419.4128288304i | 1050-284205.255521241i | 5799.50318127253-84585.0384992395i | 19896.3255021623-1399.754733919i | -0.590922292985246+4.20816535823662i
32.161 | 2.2 | 158.4893 | 32.1606 | 101.1602 |  |  | 1e+47-1.00419980254158e+53i | 0.0015-14.2439688303771i | 0.0015-14.2439688303771i |  | 0.399683627605914-0.0112239066504291i | 1e-05+0.00995817762032064i | 1.00005387832698-0.024914356239816i | 0.0031626 | -1.4271 | 995.8178 | 2.2 | 23.525 | 1+0.11738699778834i | 8.6356 | 102.5874 | 79.7829 | -12.7583 | 9512.33347293385-2153.87742727248i | -1224633.90553852i | 6340-84439.8837119018i | 1050-271413.911931113i | 5799.49772008555-80779.7540196459i | 19886.382978505-1464.95203163516i | -0.590620712640881+4.01707386431516i
31.772 | 2.22 | 165.9587 | 31.772 | 101.6775 |  |  | 1e+47-9.59003366311403e+52i | 0.0015-13.6028846285305i | 0.00150000000000001-13.6028846285305i |  | 0.39965313113601-0.0117519729466659i | 1e-05+0.0104274920727993i | 1.000061442664-0.0260904994251707i | 0.0034886 | -1.4944 | 1042.7492 | 2.22 | 23.5253 | 1+0.122919276554158i | 8.2467 | 103.1719 | 79.7625 | -13.3386 | 9467.78812440008-2244.8255606403i | -1169516.30037976i | 6340-80639.4629093783i | 1050-259198.273637288i | 5799.49173202486-77145.8142252066i | 19875.4932352427-1533.108716449i | -0.590348032551629+3.83450309137858i
31.384 | 2.24 | 173.7801 | 31.3844 | 102.2183 |  |  | 1e+47-9.15841104796989e+52i | 0.0015-12.9906539687516i | 0.00150000000000001-12.9906539687517i |  | 0.399619697790331-0.012304793049474i | 1e-05+0.0109189246340026i | 1.00006972755334-0.027322363831222i | 0.003846 | -1.565 | 1091.8925 | 2.24 | 23.5257 | 1+0.128712283585623i | 7.8587 | 103.7833 | 79.7403 | -13.9432 | 9419.42215785724-2338.61372754919i | -1116879.39609389i | 6340-77010.0892192068i | 1050-247532.429633165i | 5799.48516626116-73675.5110418962i | 19863.567291934-1604.34772964392i | -0.590101937916213+3.66006579010341i
30.998 | 2.26 | 181.9701 | 30.998 | 102.7838 |  |  | 1e+47-8.74621465054801e+52i | 0.0015-12.4059782277277i | 0.0015-12.4059782277277i |  | 0.399583045308653-0.012883513879961i | 1e-05+0.0114335176982804i | 1.00007880064036-0.0286126186926537i | 0.0042379 | -1.6388 | 1143.3518 | 2.26 | 23.5261 | 1+0.134778306627329i | 7.4719 | 104.4226 | 79.716 | -14.573 | 9366.95468992607-2435.18989748857i | -1066611.54274976i | 6340-73544.0642531919i | 1050-236391.635099546i | 5799.47796706152-70361.4834908051i | 19850.5080621416-1678.79542159334i | -0.589880339612722+3.49339196290085i
30.613 | 2.28 | 190.5461 | 30.6128 | 103.3749 |  |  | 1e+47-8.35257014702542e+52i | 0.0015-11.8476172298233i | 0.0015-11.8476172298233i |  | 0.399542864417581-0.0134893335059275i | 1e-05+0.0119723627865146i | 1.00008873571702-0.0299640654422081i | 0.0046676 | -1.7161 | 1197.2363 | 2.28 | 23.5265 | 1+0.141130212527434i | 7.0863 | 105.0911 | 79.6896 | -15.2286 | 9310.09293756547-2534.47859937431i | -1018606.11549091i | 6340-70234.0361076822i | 1050-225752.258917551i | 5799.47007331657-67196.7020745027i | 19836.2096657241-1756.58137537538i | -0.589681356463471+3.33412807924193i
30.229 | 2.3 | 199.5262 | 30.2291 | 103.9927 |  |  | 1e+47-7.97664256463329e+52i | 0.0015-11.3143866165011i | 0.00149999999999999-11.3143866165011i |  | 0.399498816268459-0.0141235031246619i | 1e-05+0.0125366028613816i | 1.00009961323785-0.0313796448904499i | 0.0051387 | -1.7972 | 1253.6603 | 2.3 | 23.527 | 1+0.147781474529967i | 6.7022 | 105.7898 | 79.6608 | -15.9107 | 9248.53343431979-2636.37813054972i | -972761.288369915i | 6340-67072.9837691986i | 1050-215591.733543852i | 5799.46141802206-64174.4538665227i | 19820.5566930883-1837.83817624397i | -0.589503299264877+3.18193632590611i
29.847 | 2.32 | 208.9296 | 29.8469 | 104.6382 |  |  | 1e+47-7.61763451056779e+52i | 0.0015-10.8051553341387i | 0.0015-10.8051553341387i |  | 0.399450529636952-0.0147873290765581i | 1e-05+0.0131274347517293i | 1.00011152086992-0.0328624448848572i | 0.0056551 | -1.882 | 1312.7435 | 2.32 | 23.5275 | 1+0.154746200853385i | 6.3195 | 106.5202 | 79.6294 | -16.62 | 9181.96365529364-2740.75766370549i | -928979.818361928i | 6340-64054.2022219206i | 1050-205888.507141888i | 5799.45192771006-61288.3282723267i | 19803.423420233-1922.70111863552i | -0.589344656446769+3.03649389056431i
29.466 | 2.34 | 218.7762 | 29.4664 | 105.3125 |  |  | 1e+47-7.27478448061328e+52i | 0.0015-10.3188432349124i | 0.00149999999999999-10.3188432349124i |  | 0.399397597863096-0.0154821748819202i | 1e-05+0.0137461116912112i | 1.00012455407699-0.0344157084917912i | 0.0062214 | -1.9709 | 1374.6112 | 2.34 | 23.528 | 1+0.162039164615998i | 5.9384 | 107.2834 | 79.5952 | -17.3572 | 9110.06410450569-2847.45429609914i | -887168.839099179i | 6340-61171.2882254519i | 1050-196621.997867525i | 5799.44152182558-58532.2034315601i | 19784.6729739272-2011.30784139227i | -0.58920408123937+2.89749227718063i
29.088 | 2.36 | 229.0868 | 29.0878 | 106.0168 |  |  | 1e+47-6.94736524388947e+52i | 0.0015-9.8544187856588i | 0.0015-9.8544187856588i |  | 0.3993395755089-0.0162094632916643i | 1e-05+0.0143939459765635i | 1.00013881673726-0.0360428427500672i | 0.0068423 | -2.0639 | 1439.3946 | 2.36 | 23.5287 | 1+0.16967583517173i | 5.5591 | 108.0807 | 79.5581 | -18.1229 | 9032.51091731951-2956.27009873074i | -847239.663888958i | 6340-58418.1267326872i | 1050-187772.550212208i | 5799.43011204302-55900.2332327446i | 19764.1564470369-2103.79788080678i | -0.589080380239006+2.76463665178217i
28.711 | 2.38 | 239.8833 | 28.7111 | 106.7521 |  |  | 1e+47-6.63468230029747e+52i | 0.0015-9.41089687985457i | 0.00150000000000001-9.41089687985457i |  | 0.39927597470881-0.0169706783407083i | 1e-05+0.015072311751162i | 1.0001544217933-0.0377474280507363i | 0.007523 | -2.1614 | 1507.2312 | 2.38 | 23.5293 | 1+0.177672410922698i | 5.1818 | 108.9135 | 79.5178 | -18.9175 | 8948.97902718612-3066.96923786735i | -809107.597597248i | 6340-55788.8779189767i | 1050-179321.393310997i | 5799.41760151686-53386.834912869i | 19741.7119648687-2200.31212994311i | -0.588972503275341+2.63764521721189i
28.337 | 2.4 | 251.1886 | 28.3366 | 107.5196 |  |  | 1e+47-6.33607240739172e+52i | 0.0015-8.98733674807334i | 0.0015-8.98733674807334i |  | 0.399206261186456-0.0177673673906337i | 1e-05+0.0157826479197648i | 1.00017149193162-0.0395332282043937i | 0.0082693 | -2.2635 | 1578.2648 | 2.4 | 23.5301 | 1+0.186045853678187i | 4.8065 | 109.7832 | 79.474 | -19.7415 | 8859.14593932694-3179.27525717994i | -772691.756998992i | 6340-53277.9647950778i | 1050-171250.601127036i | 5799.40388405972-50986.6772155763i | 19717.1637044669-2300.99219147686i | -0.58887953449415+2.5162486155414i
27.965 | 2.42 | 263.0268 | 27.9645 | 108.3205 |  |  | 1e+47-6.05090217355407e+52i | 0.0015-8.58283996248806i | 0.0015-8.58283996248805i |  | 0.399129849909165-0.0186011431456598i | 1e-05+0.0165264612006219i | 1.00019016028801-0.0414042012649618i | 0.0090875 | -2.3705 | 1652.6461 | 2.42 | 23.5309 | 1+0.194813924632931i | 4.4336 | 110.691 | 79.4264 | -20.5953 | 8762.69614357971-3292.86862525085i | -737914.899213914i | 6340-50880.0613776104i | 1050-163543.054428034i | 5799.38884324167-48694.6690828231i | 19690.3208701323-2405.9796100325i | -0.58880068457975+2.4001893568781i
27.595 | 2.44 | 275.4229 | 27.595 | 109.1559 |  |  | 1e+47-5.77856671448514e+52i | 0.0015-8.19654853118461i | 0.0015-8.19654853118462i |  | 0.399046100349689-0.0194736856230547i | 1e-05+0.0173053293214267i | 1.00021057117289-0.0433645111876073i | 0.0099845 | -2.4825 | 1730.5329 | 2.44 | 23.5318 | 1+0.203995222040978i | 4.0632 | 111.6384 | 79.3749 | -21.4793 | 8659.32618380244-3407.38466958391i | -704703.257864041i | 6340-48590.0813919337i | 1050-156182.404474072i | 5799.37235140229-46505.9488560297i | 19660.9766300527-2515.41496870622i | -0.588735284051077+2.28922127335857i
27.228 | 2.46 | 288.4032 | 27.2283 | 110.027 |  |  | 1e+47-5.51848837016355e+52i | 0.0015-7.82764307824617i | 0.0015-7.82764307824617i |  | 0.398954311322506-0.0203867440557524i | 1e-05+0.0181209043658882i | 1.00023288080882-0.0454185404083946i | 0.010968 | -2.5999 | 1812.0904 | 2.46 | 23.5328 | 1+0.21360922066509i | 3.6955 | 112.6269 | 79.3191 | -22.3935 | 8548.75038145157-3522.41203350321i | -672986.386605312i | 6340-46403.1674834748i | 1050-149153.03833974i | 5799.3542685678-44415.8739638113i | 19628.9070209069-2629.43683317242i | -0.58868277757429+2.1831089971727i
26.865 | 2.48 | 301.9952 | 26.8647 | 110.9349 |  |  | 1e+47-5.27011547955172e+52i | 0.0015-7.47534110574712i | 0.0015-7.47534110574712i |  | 0.398853715359971-0.0213421387011186i | 1e-05+0.0189749162780217i | 1.00025725806928-0.04757090344462i | 0.012046 | -2.7229 | 1897.4916 | 2.48 | 23.5339 | 1+0.22367631308532i | 3.3309 | 113.6578 | 79.2587 | -23.3381 | 8430.70718587211-3637.49180519751i | -642697.009701429i | 6340-44314.6809146294i | 1050-142440.045797023i | 5799.33444126366-42420.0110744176i | 19593.8698296632-2748.18052552601i | -0.588642719243578+2.08162746151546i
26.504 | 2.5 | 316.2278 | 26.5045 | 111.8808 |  |  | 1e+47-5.03292121044868e+52i | 0.0015-7.13889533396979i | 0.0015-7.1388953339698i |  | 0.398743472591442-0.0223417625254314i | 1e-05+0.0198691765315923i | 1.00028388520458-0.0498264616277551i | 0.013228 | -2.8517 | 1986.9177 | 2.5 | 23.5351 | 1+0.23421785295441i | 2.9694 | 114.7324 | 79.1934 | -24.3131 | 8304.96609338994-3752.1174771347i | -613770.879323009i | 6340-42320.1917253767i | 1050-136029.187688711i | 5799.31270121278-40514.1266919898i | 19555.6034646043-2871.77670886246i | -0.588614768789801+1.98456142341065i
26.148 | 2.52 | 331.1311 | 26.1478 | 112.8657 |  |  | 1e+47-4.80640244200853e+52i | 0.0015-6.81759211632416i | 0.0015-6.81759211632415i |  | 0.398622664086479-0.0233875827286497i | 1e-05+0.0208055819724932i | 1.00031295853614-0.0521903390957518i | 0.014524 | -2.9866 | 2080.5582 | 2.52 | 23.5363 | 1+0.24525620029175i | 2.6115 | 115.8523 | 79.123 | -25.3181 | 8171.33504180027-3865.73589740873i | -586146.639269334i | 6340-40415.4693367404i | 1050-129906.865725237i | 5799.28886390837-38694.1781766905i | 19513.8258309102-3000.34976261412i | -0.588598688684753+1.89170500739964i
25.795 | 2.54 | 346.7369 | 25.7952 | 113.8908 |  |  | 1e+47-4.59007869755347e+52i | 0.0015-6.51074992560776i | 0.0015-6.51074992560776i |  | 0.398490284621163-0.0244816420683702i | 1e-05+0.0217861188422108i | 1.0003446890951-0.0546679401884478i | 0.015944 | -3.1281 | 2178.6119 | 2.54 | 23.5378 | 1+0.256814768911981i | 2.2574 | 117.0188 | 79.0471 | -26.353 | 8029.66814712576-3977.74937044061i | -559765.694823595i | 6340-38596.4735771637i | 1050-124060.093640883i | 5799.26272704906-36956.305169653i | 19468.2332299867-3134.01592793165i | -0.588594342116016+1.80286126913106i
25.447 | 2.56 | 363.0781 | 25.4468 | 114.957 |  |  | 1e+47-4.3834911254185e+52i | 0.0015-6.21771790839503i | 0.0015-6.21771790839503i |  | 0.398345234824792-0.0256260599354343i | 1e-05+0.0228128669909085i | 1.00037930317437-0.0572649684092335i | 0.017502 | -3.2762 | 2281.2867 | 2.56 | 23.5393 | 1+0.26891807608883i | 1.9075 | 118.2333 | 78.9653 | -27.4171 | 7879.87360699824-4087.51905100171i | -534572.08846567i | 6340-36859.3461127637i | 1050-118476.469648169i | 5799.2340688235-35296.8214045674i | 19418.499306171-3272.88120203446i | -0.588601691815134+1.71784177793189i
25.103 | 2.58 | 380.1894 | 25.103 | 116.0654 |  |  | 1e+47-4.18620152566543e+52i | 0.0015-5.93787450448995i | 0.0015-5.93787450448995i |  | 0.398186312662539-0.0268230331263443i | 1e-05+0.0238880042890683i | 1.00041704275491-0.0599874471384161i | 0.019209 | -3.4315 | 2388.8004 | 2.58 | 23.541 | 1+0.281591794559538i | 1.562 | 119.4969 | 78.8773 | -28.5098 | 7721.92155179425-4194.36975112634i | -510512.381178711i | 6340-35200.4022632874i | 1050-113144.150131995i | 5799.20264602959-33712.2068885244i | 19364.274069526-3417.03896058691i | -0.588620799728622+1.63646621747984i
24.764 | 2.6 | 398.1072 | 24.7643 | 117.2168 |  |  | 1e+47-3.9977914206021e+52i | 0.0015-5.67062612851361i | 0.0015-5.67062612851361i |  | 0.398012204208374-0.028074836249413i | 1e-05+0.0250138112470458i | 1.00045816575677-0.0628417423092168i | 0.02108 | -3.5942 | 2501.3811 | 2.6 | 23.5429 | 1+0.294862806980176i | 1.2214 | 120.811 | 78.7829 | -29.6302 | 7555.85158350332-4297.59624292803i | -487535.539097816i | 6340-33616.1231864115i | 1050-108051.824527751i | 5799.16819201257-32199.1004355372i | 19305.1830291671-3566.56728794978i | -0.588651827528681+1.55856200373737i
24.431 | 2.62 | 416.8694 | 24.4311 | 118.4121 |  |  | 1e+47-3.81786116713511e+52i | 0.0015-5.41540591082995i | 0.0015-5.41540591082995i |  | 0.397821473661677-0.0293838216922831i | 1e-05+0.0261926758523383i | 1.00050294605277-0.0658345872865948i | 0.023131 | -3.7647 | 2619.2676 | 2.62 | 23.545 | 1+0.308759262947364i | 0.88612 | 122.1768 | 78.6817 | -30.7774 | 7381.77970662333-4396.4710911169i | -465592.82526038i | 6340-32103.1484138063i | 1050-103188.691330092i | 5799.1304144047-30754.292536898i | 19240.8264779512-3721.52599680159i | -0.588695037967437+1.48396391934455i
24.104 | 2.64 | 436.5158 | 24.1037 | 119.6518 |  |  | 1e+47-3.64602910907317e+52i | 0.0015-5.17167249513924i | 0.0015-5.17167249513923i |  | 0.397612552560624-0.0307524190680231i | 1e-05+0.0274270986348269i | 1.00055167316681-0.0689731102226438i | 0.025379 | -3.9435 | 2742.7099 | 2.64 | 23.5472 | 1+0.323310638707339i | 0.5565 | 123.5953 | 78.5734 | -31.9499 | 7199.9043290043-4490.25398758126i | -444637.696228437i | 6340-30658.2687231308i | 1050-98544.4351814919i | 5799.08899264706-29374.7185532447i | 19170.7789763698-3881.95332134222i | -0.588750797085559+1.41251376370398i
23.783 | 2.66 | 457.0882 | 23.7827 | 120.9366 |  |  | 1e+47-3.48193076758322e+52i | 0.0015-4.93890889018898i | 0.0015-4.93890889018898i |  | 0.397383728145934-0.0321831340453236i | 1e-05+0.0287196979707351i | 1.00060465155985-0.0722648642007864i | 0.027844 | -4.1308 | 2871.9698 | 2.66 | 23.5497 | 1+0.338547799679025i | 0.23302 | 125.0674 | 78.4576 | -33.1465 | 7010.51099752853-4578.20248838223i | -424625.703363807i | 6340-29278.4193308428i | 1050-94109.2049919945i | 5799.04357527308-28057.4522138948i | 19094.5890910469-4047.86227233503i | -0.588819577293224+1.34406001802605i
23.469 | 2.68 | 478.6301 | 23.4685 | 122.2669 |  |  | 1e+47-3.32521806808191e+52i | 0.0015-4.71662137316583i | 0.0015-4.71662137316582i |  | 0.397133130829893-0.0336785464552949i | 1e-05+0.0300732156365562i | 1.0006621993827-0.0757178605251861i | 0.030545 | -4.3272 | 3007.3216 | 2.68 | 23.5524 | 1+0.354503065923725i | -0.083855 | 126.5941 | 78.3341 | -34.3654 | 6813.97553764386-4659.58397390079i | -405514.398546574i | 6340-27960.6733913816i | 1050-89873.5930437263i | 5798.99377693044-26799.6994096559i | 19011.7794512231-4219.23664789673i | -0.588901961348813+1.27845752463542i
23.162 | 2.7 | 501.1872 | 23.1617 | 123.6428 |  |  | 1e+47-3.17555860192274e+52i | 0.0015-4.50433844244361i | 0.0015-4.50433844244362i |  | 0.396858720728188-0.0352413075528692i | 1e-05+0.0314905226247287i | 1.0007246465456-0.0793406055624952i | 0.033505 | -4.5331 | 3149.0523 | 2.7 | 23.5553 | 1+0.371210280700302i | -0.39362 | 128.1759 | 78.2027 | -35.6048 | 6610.7652902124-4733.68857003345i | -387263.24413692i | 6340-26702.2357889363i | 1050-85828.6150358666i | 5798.93917511655-25598.7922659414i | 18921.8471948082-4396.02670150325i | -0.588998647267889+1.21556717987193i
22.863 | 2.72 | 524.8075 | 22.8628 | 125.0645 |  |  | 1e+47-3.03263492131281e+52i | 0.0015-4.30160981746499i | 0.0015-4.30160981746501i |  | 0.396558273216167-0.0368741362948085i | 1e-05+0.0329746252333962i | 1.00079233191878-0.0831421416012824i | 0.03675 | -4.749 | 3297.4625 | 2.72 | 23.5586 | 1+0.388704882251274i | -0.69575 | 129.8135 | 78.0629 | -36.8628 | 6401.43818587319-4799.84268785029i | -369833.526989367i | 6340-25500.4372086304i | 1050-81965.6910277408i | 5798.87930659995-24452.1834836163i | 18824.2648837173-4578.14447846536i | -0.589110454202908+1.1552556399496i
22.572 | 2.74 | 549.5409 | 22.5724 | 126.5316 |  |  | 1e+47-2.89614386596344e+52i | 0.0015-4.10800548363609i | 0.0015-4.10800548363608i |  | 0.396229363477023-0.0385798144786666i | 1e-05+0.0345286714431687i | 1.00086559943395-0.0871320922613293i | 0.040306 | -4.9754 | 3452.8671 | 2.74 | 23.5621 | 1+0.407023978972072i | -0.9897 | 131.5071 | 77.9147 | -38.1371 | 6186.63946645084-4857.4227674943i | -353188.276337005i | 6340-24352.7284745471i | 1050-78276.6272396158i | 5798.81366349768-23357.440935565i | 18718.4819758722-4765.45884444192i | -0.589238329342063+1.09739503916746i
22.291 | 2.76 | 575.4399 | 22.2911 | 128.0438 |  |  | 1e+47-2.76579592004654e+52i | 0.0015-3.92311478020787i | 0.0015-3.92311478020787i |  | 0.395869350017565-0.0403611805677688i | 1e-05+0.0361559575944118i | 1.00094479280239-0.0913207130617197i | 0.044202 | -5.2129 | 3615.5958 | 2.76 | 23.566 | 1+0.426206428122926i | -1.2749 | 133.2568 | 77.7578 | -39.4255 | 5967.09595313295-4905.86875615778i | -337292.185371529i | 6340-23256.6751425857i | 1050-74753.5986725966i | 5798.74168897542-22312.2425075171i | 18603.9269479485-4957.79024468794i | -0.589383355883874+1.04186271989441i
22.02 | 2.78 | 602.5596 | 22.0196 | 129.6004 |  |  | 1e+47-2.64131459809279e+52i | 0.0015-3.74654552920963i | 0.0015-3.74654552920963i |  | 0.395475357138097-0.0422211220063075i | 1e-05+0.0378599353792263i | 1.00103024849832-0.0957189478447222i | 0.048472 | -5.462 | 3785.9935 | 2.78 | 23.5703 | 1+0.44629291825032i | -1.5507 | 135.0624 | 77.5921 | -40.7253 | 5743.60786820637-4944.69681621228i | -322111.536352779i | 6340-22209.9523366783i | 1050-71389.132510752i | 5798.66277253462-21314.3711721742i | 18480.0101680044-5154.90525089468i | -0.589546762152999+0.988540973778039i
21.758 | 2.8 | 630.9573 | 21.7583 | 131.2001 |  |  | 1e+47-2.5224358585288e+52i | 0.0015-3.57792320358696i | 0.0015-3.57792320358696i |  | 0.395044256357053-0.0441625658060373i | 1e-05+0.0396442191629501i | 1.00112228657382-0.10033849185351i | 0.053151 | -5.7234 | 3964.4219 | 2.8 | 23.575 | 1+0.467326055492856i | -1.8166 | 136.9235 | 77.4173 | -42.0341 | 5517.03833493517-4973.51075335074i | -307614.129088878i | 6340-21210.3398174173i | 1050-68176.0922702696i | 5798.57624484678-20361.710286194i | 18346.1276197623-5356.51097379261i | -0.589729931932051+0.937316793655279i
21.508 | 2.82 | 660.6934 | 21.5082 | 132.8417 |  |  | 1e+47-2.40890754360962e+52i | 0.0015-3.4168901327796i | 0.0015-3.4168901327796i |  | 0.394572646808978-0.0461884671619275i | 1e-05+0.0415125936507116i | 1.00122119876985-0.105191862377632i | 0.058277 | -5.9977 | 4151.2594 | 2.82 | 23.5801 | 1+0.489350453954589i | -2.0719 | 138.8394 | 77.2334 | -43.3491 | 5288.30080073516-4992.01167935806i | -293769.21263532i | 6340-20255.7172726288i | 1050-65107.6626620208i | 5798.4813720917-19452.2391000374i | 18201.6655795711-5562.24944412298i | -0.589934416093673+0.888081635668163i
21.27 | 2.84 | 691.831 | 21.2697 | 134.5235 |  |  | 1e+47-2.30048884455829e+52i | 0.0015-3.26310474405432i | 0.0015-3.26310474405432i |  | 0.394056834657074-0.0483017958286513i | 1e-05+0.0434690219152967i | 1.00132723326244-0.110292478012851i | 0.063893 | -6.2856 | 4346.9022 | 2.84 | 23.5857 | 1+0.512412830337517i | -2.316 | 140.809 | 77.0404 | -44.6677 | 5058.3447430746-5000.00548074477i | -280547.420068084i | 6340-19344.0598199068i | 1050-62177.3351354145i | 5798.37734975251-18584.0284711524i | 18046.0063418638-5771.6920918959i | -0.590161945627978+0.840731191115103i
21.044 | 2.86 | 724.436 | 21.0436 | 136.2432 |  |  | 1e+47-2.19694979077819e+52i | 0.0015-3.11624083798325i | 0.0015-3.11624083798325i |  | 0.393492811589497-0.0505055199632901i | 1e-05+0.0455176538033573i | 1.00144057522783-0.115654747733808i | 0.070045 | -6.5878 | 4551.7654 | 2.86 | 23.5919 | 1+0.536562103033976i | -2.5482 | 142.831 | 76.8381 | -45.987 | 4828.14011621298-4997.40775090678i | -267920.706192462i | 6340-18473.4337115661i | 1050-59378.8940728911i | 5798.26329581532-17755.2367713889i | 17878.5350780797-5984.33448351821i | -0.590414446171047+0.795165167593046i
20.831 | 2.88 | 758.5776 | 20.8307 | 137.9982 |  |  | 1e+47-2.09807076205452e+52i | 0.0015-2.97598689653123i | 0.0015-2.97598689653123i |  | 0.392876232502772-0.0528025871125383i | 1e-05+0.0476628347377931i | 1.00156132221867-0.12129417115138i | 0.076784 | -6.9052 | 4766.2835 | 2.88 | 23.5986 | 1+0.561849495889105i | -2.7679 | 144.9034 | 76.6267 | -47.3042 | 4598.66107149607-4984.24595470869i | -255862.288055429i | 6340-17641.9922329041i | 1050-56706.4036057632i | 5798.13824331696-16964.1059799525i | 17698.6478962656-6199.59150752175i | -0.590694054152331+0.751287079011871i
20.632 | 2.9 | 794.3282 | 20.6315 | 139.7857 |  |  | 1e+47-2.00364202271041e+52i | 0.0015-2.84204542228427i | 0.0015-2.84204542228427i |  | 0.3922023925172-0.0551959019956738i | 1e-05+0.0499091149349752i | 1.00168945310532-0.127227451524164i | 0.084164 | -7.2385 | 4990.9115 | 2.9 | 23.606 | 1+0.588328646853488i | -2.9745 | 147.0243 | 76.4061 | -48.6165 | 4370.86952779345-4960.65872283303i | -244346.588135416i | 6340-16847.9717850712i | 1050-54154.195023443i | 5798.00113217882-16208.9579535957i | 17505.7611427294-6416.79323095883i | -0.591003134691183+0.709004044087455i
20.447 | 2.92 | 831.7638 | 20.4468 | 141.6022 |  |  | 1e+47-1.91346327672943e+52i | 0.0015-2.71413230741763i | 0.0015-2.71413230741763i |  | 0.39146620351884-0.0576883007084452i | 1e-05+0.0522612590563661i | 1.00182478904142-0.133472623318003i | 0.092247 | -7.5888 | 5226.1259 | 2.92 | 23.6141 | 1+0.616055721756443i | -3.1672 | 149.191 | 76.1764 | -49.9213 | 4145.69917778878-4926.89230944372i | -233349.180088955i | 6340-16089.6881442413i | 1050-51716.854749347i | 5797.85080025845-15488.1908661209i | 17299.3219520995-6635.1816782908i | -0.591344301386397+0.668226592945823i
20.277 | 2.94 | 870.9636 | 20.2774 | 143.4436 |  |  | 1e+47-1.82734324290089e+52i | 0.0015-2.59197623106509i | 0.0015-2.59197623106509i |  | 0.390662170481762-0.0602825209489754i | 1e-05+0.0547242563150045i | 1.00196694454638-0.1400491963613i | 0.1011 | -7.9569 | 5472.4256 | 2.94 | 23.6229 | 1+0.645089533441273i | -3.3456 | 151.4005 | 75.9378 | -51.2159 | 3924.0404893678-4883.29438037308i | -222846.736939133i | 6340-15365.5328891475i | 1050-49389.212857974i | 5797.68597354545-14800.2758096247i | 17078.8200071925-6853.90881050958i | -0.591720438156939+0.628868481496382i
20.124 | 2.96 | 912.0108 | 20.1237 | 145.3056 |  |  | 1e+47-1.74509924908672e+52i | 0.0015-2.47531808381095i | 0.0015-2.47531808381095i |  | 0.389784367893708-0.0629811678462372i | 1e-05+0.057303331058296i | 1.00211526634082-0.146978318929617i | 0.11079 | -8.344 | 5730.3331 | 2.96 | 23.6326 | 1+0.675491666515193i | -3.5089 | 153.6496 | 75.6904 | -52.4977 | 3706.72720173085-4830.30542013741i | -212816.981595941i | 6340-14673.9699894044i | 1050-47166.3321087998i | 5797.50525541978-14143.7535502529i | 16843.8004149042-7072.03600153381i | -0.592134723307572+0.590846513258916i
19.987 | 2.98 | 954.9926 | 19.9866 | 147.1834 |  |  | 1e+47-1.66655684474939e+52i | 0.0015-2.36391041808424i | 0.0015-2.36391041808424i |  | 0.388826416689492-0.0657866749565166i | 1e-05+0.0600039538495535i | 1.00226875700248-0.154282962412069i | 0.12139 | -8.7511 | 6000.3954 | 2.98 | 23.6432 | 1+0.707326607978537i | -3.6566 | 155.9345 | 75.4344 | -53.7644 | 3494.5247284825-4768.44814596212i | -203238.639603584i | 6340-14013.5325473822i | 1050-45043.4974737285i | 5797.30711488395-13517.2314315637i | 16593.8775393198-7288.53531842555i | -0.592590656009601+0.554080368356213i
19.867 | 3 | 1000 | 19.8666 | 149.0715 |  |  | 1e+47-1.59154943091895e+52i | 0.0015-2.25751692328928i | 0.0015-2.25751692328928i |  | 0.387781462189836-0.0687012599857907i | 1e-05+0.0628318530717961i | 1.00242597979907-0.161988130564976i | 0.133 | -9.1794 | 6283.1853 | 3 | 23.6548 | 1+0.740661884010333i | -3.7882 | 158.251 | 75.1701 | -55.0137 | 3288.12077248792-4698.31538925846i | -194091.394014506i | 6340-13382.8196867201i | 1050-43016.2061358861i | 5797.08987367271-12919.380418902i | 16328.7495596705-7502.29290820317i | -0.593092085404607+0.518492439412405i
19.764 | 3.02 | 1047.1285 | 19.7643 | 150.9642 |  |  | 1e+47-1.51991790681423e+52i | 0.0015-2.15591192455919i | 0.0015-2.15591192455919i |  | 0.386642153650271-0.0717268747990259i | 1e-05+0.0657930270784173i | 1.00258494016573-0.170121096743207i | 0.1457 | -9.6304 | 6579.3027 | 3.02 | 23.6675 | 1+0.775568203200384i | -3.9032 | 160.5945 | 74.8976 | -56.2435 | 3088.1183387543-4620.55694606397i | -185355.842294418i | 6340-12780.4935808794i | 1050-41080.157938541i | 5796.85169213374-12348.9322784857i | 16048.2134410428-7712.11477346145i | -0.593643242557953+0.48400767412679i
19.68 | 3.04 | 1096.4782 | 19.6802 | 152.855 |  |  | 1e+47-1.45151033236881e+52i | 0.0015-2.05887990406923i | 0.0015-2.05887990406923i |  | 0.38540062614518-0.0748651492943547i | 1e-05+0.0688937569164967i | 1.00274293818007-0.178711672911711i | 0.15959 | -10.1053 | 6889.3757 | 3.04 | 23.6814 | 1+0.812119606531662i | -4.0012 | 162.9603 | 74.6173 | -57.4518 | 2895.03121130269-4535.86590725068i | -177013.455166928i | 6340-12205.2766154344i | 1050-39231.2462638963i | 5796.59055376409-11804.676885186i | 15752.1799235133-7916.73517840241i | -0.59424877550888+0.450553424324181i
19.615 | 3.06 | 1148.1536 | 19.6148 | 154.7373 |  |  | 1e+47-1.38618160594572e+52i | 0.0015-1.96621504389464i | 0.0015-1.96621504389464i |  | 0.384048485646302-0.0781173287550234i | 1e-05+0.0721406196497428i | 1.00289638498795-0.187792514668286i | 0.17479 | -10.6058 | 7214.062 | 3.06 | 23.6966 | 1+0.850393624431168i | -4.0818 | 165.3432 | 74.3294 | -58.637 | 2709.28184656547-4444.96495902053i | -169046.537310454i | 6340-11655.9486780807i | 1050-37465.5493224021i | 5796.30424827626-11285.4596532494i | 15440.6880555631-8114.82786368259i | -0.59491378768549+0.418059301316013i
19.569 | 3.08 | 1202.2644 | 19.5686 | 156.604 |  |  | 1e+47-1.32379315655745e+52i | 0.0015-1.8777207894432i | 0.0015-1.8777207894432i |  | 0.382576798302347-0.0814842043495523i | 1e-05+0.0755405023093273i | 1.00304057437298-0.197399466934925i | 0.1914 | -11.1336 | 7554.0502 | 3.08 | 23.7132 | 1+0.890471441222351i | -4.1446 | 167.7376 | 74.0342 | -59.7974 | 2531.20153641382-4348.59309881626i | -161438.18982408i | 6340-11131.3445706134i | 1050-35779.3218341145i | 5795.99035305673-10790.179084467i | 15113.9187263992-8305.02016132074i | -0.595643879975583+0.386457037442334i
19.542 | 3.1 | 1258.9254 | 19.5419 | 158.4474 |  |  | 1e+47-1.26421264993828e+52i | 0.0015-1.79320943253657i | 0.0015-1.79320943253657i |  | 0.380976085085075-0.084966036536031i | 1e-05+0.0791006165022015i | 1.00316939844458-0.207571955367898i | 0.20956 | -11.6904 | 7910.0617 | 3.1 | 23.7314 | 1+0.932438067327952i | -4.1895 | 170.1378 | 73.732 | -60.9319 | 2361.03261359312-4247.49314728785i | -154172.274382717i | 6340-10630.3515373857i | 1050-34168.9870844542i | 5795.6462128661-10317.7844285365i | 14772.2065962847-8485.90999010658i | -0.596445196768182+0.355680353703264i
19.535 | 3.12 | 1318.2567 | 19.535 | 160.2596 |  |  | 1e+47-1.20731370784557e+52i | 0.0015-1.71250171325613i | 0.0015-1.71250171325613i |  | 0.37923632313478-0.0885624712457913i | 1e-05+0.0828285137078813i | 1.00327499362154-0.218353428845476i | 0.22939 | -12.2784 | 8282.8514 | 3.12 | 23.7512 | 1+0.976382519588505i | -4.2162 | 172.538 | 73.4232 | -62.0391 | 2198.93241400702-4142.40036013692i | -147233.379005558i | 6340-10151.906905005i | 1050-32631.129337516i | 5795.26891761906-9867.27345059509i | 14416.0497917816-8656.0855799821i | -0.59732447630615+0.325664833430712i
19.548 | 3.14 | 1380.3843 | 19.5482 | 162.0325 |  |  | 1e+47-1.15297563999457e+52i | 0.0015-1.63542643970861i | 0.0015-1.63542643970861i |  | 0.377346955310074-0.0922724488812116i | 1e-05+0.0867321012961478i | 1.00334729955483-0.229791858538529i | 0.25105 | -12.8997 | 8673.2101 | 3.14 | 23.7729 | 1+1.02239801007899i | -4.2247 | 174.9322 | 73.1081 | -63.1181 | 2044.97867463273-4034.03236125471i | -140606.785365192i | 6340-9694.99582825981i | 1050-31162.4865908343i | 5794.85527806449-9437.69030111553i | 14046.1167313966-8814.14762571244i | -0.598289105716275+0.296347801996965i
19.582 | 3.16 | 1445.4398 | 19.5815 | 163.7575 |  |  | 1e+47-1.10108318805814e+52i | 0.0015-1.56182012490516i | 0.0015-1.56182012490516i |  | 0.375296909617322-0.0960941063686628i | 1e-05+0.0908196592996388i | 1.00337350916846-0.241940298932088i | 0.27469 | -13.5568 | 9081.9659 | 3.16 | 23.7965 | 1+1.07058214382414i | -4.215 | 177.3143 | 72.7869 | -64.1682 | 1899.17603169569-3923.08053668396i | -134278.437568065i | 6340-9258.64913749716i | 1050-29759.9436562392i | 5794.40179917382-9028.12348357129i | 13663.2494828948-8958.73341342971i | -0.599347181111294+0.267668212607645i
19.635 | 3.18 | 1513.5612 | 19.6353 | 165.4259 |  |  | 1e+47-1.05152628118837e+52i | 0.0015-1.4915266399835i | 0.0015-1.4915266399835i |  | 0.37307463035562-0.100024672767113i | 1e-05+0.0950998579769082i | 1.00333738235437-0.254857515562344i | 0.30048 | -14.2523 | 9509.9858 | 3.18 | 23.8223 | 1+1.12103712583179i | -4.187 | 179.6781 | 72.4602 | -65.1888 | 1761.46328846392-3810.20295258806i | -128234.912340045i | 6340-8841.94128288327i | 1050-28420.5255521241i | 5793.90465102678-8637.7039154655i | 13268.4631309678-9088.54230837988i | -0.600507573186452+0.239566538282387i
19.709 | 3.2 | 1584.8932 | 19.7094 | 167.0285 |  |  | 1e+47-1.00419980254158e+52i | 0.0015-1.4243968830377i | 0.0015-1.4243968830377i |  | 0.370668122952943-0.104060359251491i | 1e-05+0.0995817762032066i | 1.00321838873118-0.268608682888556i | 0.3286 | -14.9892 | 9958.1776 | 3.2 | 23.8504 | 1+1.1738699778834i | -4.1411 | 182.0177 | 72.128 | -66.1795 | 1631.72114209411-3696.01879329528i | -122463.390553851i | 6340-8443.98837119025i | 1050-27141.3911931112i | 5793.35963696533-8265.60307851121i | 12862.9407544917-9202.36185039196i | -0.601779998762604+0.211984670189027i
19.804 | 3.22 | 1659.5869 | 19.8038 | 168.5561 |  |  | 1e+47-9.59003366311403e+51i | 0.0015-1.36028846285305i | 0.00150000000000001-1.36028846285305i |  | 0.368065014574356-0.108196244672189i | 1e-05+0.104274920727993i | 1.00299063589113-0.283266153222694i | 0.35922 | -15.7708 | 10427.4921 | 3.22 | 23.881 | 1+1.22919276554159i | -4.0773 | 184.3269 | 71.7908 | -67.1399 | 1509.7800903998-3581.10425991518i | -116951.630037976i | 6340-8063.94629093809i | 1050-25919.8273637287i | 5792.76215876949-7911.0312539125i | 12448.0237740792-9299.09358816397i | -0.603175098757207+0.184865822565879i
19.918 | 3.24 | 1737.8008 | 19.9184 | 169.9993 |  |  | 1e+47-9.15841104796989e+51i | 0.0015-1.29906539687516i | 0.00150000000000001-1.29906539687517i |  | 0.36525263263705-0.112426158340518i | 1e-05+0.109189246340026i | 1.00262152826532-0.298910293383922i | 0.39254 | -16.6008 | 10918.9246 | 3.24 | 23.9144 | 1+1.28712283585623i | -3.9959 | 186.6001 | 71.4489 | -68.07 | 1395.42827823309-3465.98982702456i | -111687.939609389i | 6340-7701.0089219211i | 1050-24753.2429633165i | 5792.10717858501-7573.23583887308i | 12025.1976265684-9377.77770707764i | -0.604704523094523+0.158154444544649i
20.053 | 3.26 | 1819.7009 | 20.0532 | 171.3484 |  |  | 1e+47-8.74621465054801e+51i | 0.0015-1.24059782277277i | 0.0015-1.24059782277277i |  | 0.362218103349537-0.116742562203711i | 1e-05+0.114335176982804i | 1.00207008761148-0.315630378833852i | 0.42877 | -17.4833 | 11433.5177 | 3.26 | 23.9506 | 1+1.34778306627329i | -3.8974 | 188.8317 | 71.1026 | -68.9698 | 1288.41908572761-3351.15872443839i | -106661.154274976i | 6340-7354.40642531968i | 1050-23639.1635099545i | 5791.38917731244-7251.49974060371i | 11596.0729428818-9437.61547880982i | -0.606381023094965+0.13179613927282i
20.208 | 3.28 | 1905.4607 | 20.2077 | 172.5933 |  |  | 1e+47-8.35257014702543e+51i | 0.0015-1.18476172298233i | 0.0015-1.18476172298233i |  | 0.358948472280892-0.121136435147068i | 1e-05+0.119723627865146i | 1.00128484859633-0.333525524167064i | 0.46811 | -18.4228 | 11972.3628 | 3.28 | 23.9899 | 1+1.41130212527434i | -3.7822 | 191.0161 | 70.7522 | -69.8393 | 1188.47830383321-3237.04649222848i | -101860.611549091i | 6340-7023.40361076837i | 1050-22575.225891755i | 5790.60210914381-6945.13984424055i | 11162.3626350002-9477.9885921275i | -0.608218551911405+0.105737590831078i
20.382 | 3.3 | 1995.2623 | 20.3819 | 173.7241 |  |  | 1e+47-7.97664256463323e+51i | 0.0015-1.13143866165011i | 0.00150000000000001-1.13143866165011i |  | 0.355430848735373-0.125597162783887i | 1e-05+0.125366028613817i | 1.00020122143861-0.352705612060932i | 0.51077 | -19.4244 | 12536.6029 | 3.3 | 24.0326 | 1+1.47781474529967i | -3.6507 | 193.1485 | 70.3978 | -70.679 | 1095.31078394068-3124.04144848679i | -97276.1288369905i | 6340-6707.29837692013i | 1050-21559.1733543852i | 5789.7393519065-6653.50555122421i | 10725.8555198306-9498.47451598983i | -0.610232373605837+0.0799264995506394i
20.575 | 3.32 | 2089.2961 | 20.5753 | 174.7299 |  |  | 1e+47-7.61763451056779e+51i | 0.0015-1.08051553341387i | 0.0015-1.08051553341387i |  | 0.351652575332233-0.130112436747396i | 1e-05+0.131274347517293i | 0.998738187657529-0.373292157346919i | 0.55694 | -20.4939 | 13127.4348 | 3.32 | 24.0788 | 1+1.54746200853385i | -3.5035 | 195.2239 | 70.0399 | -71.489 | 1008.60648618201-3012.48590908877i | -92897.9818361927i | 6340-6405.42022219231i | 1050-20588.8507141888i | 5788.79365284971-6375.97738479995i | 10288.3873047394-9498.85719604475i | -0.612439181481731+0.054311526456695i
20.788 | 3.34 | 2187.7616 | 20.7875 | 175.6001 |  |  | 1e+47-7.27478448061328e+51i | 0.0015-1.03188432349124i | 0.00149999999999999-1.03188432349124i |  | 0.347601423644449-0.134668168155794i | 1e-05+0.137461116912112i | 0.996794164570704-0.395419004752354i | 0.60681 | -21.6378 | 13746.1117 | 3.34 | 24.1286 | 1+1.62039164615998i | -3.3411 | 197.2379 | 69.6787 | -72.2699 | 928.045884083326-2902.67800503617i | -88716.8839099179i | 6340-6117.12882254519i | 1050-19662.1997867524i | 5787.75706947927-6111.96565942153i | 9851.80991476842-9479.13258573697i | -0.614857226305502+0.0288422477018741i
21.018 | 3.36 | 2290.8677 | 21.0181 | 176.3232 |  |  | 1e+47-6.94736524388947e+51i | 0.0015-0.98544187856588i | 0.0015-0.98544187856588i |  | 0.343265816011455-0.139248420544394i | 1e-05+0.143939459765635i | 0.994241840066964-0.419232702389803i | 0.66055 | -22.8632 | 14393.946 | 3.36 | 24.1824 | 1+1.69675835171731i | -3.1642 | 199.1864 | 69.3143 | -73.022 | 853.304711075737-2794.87395404364i | -84723.9663888958i | 6340-5841.81267326886i | 1050-18777.2550212208i | 5786.62090501962-5860.90921092672i | 9417.9602413015-9439.50875029831i | -0.617506455061076+0.00346912000641713i
21.267 | 3.38 | 2398.8329 | 21.2666 | 176.8872 |  |  | 1e+47-6.63468230029742e+51i | 0.0015-0.941089687985457i | 0.0015-0.941089687985457i |  | 0.338635072693501-0.143835368099934i | 1e-05+0.150723117511621i | 0.990921743747866-0.444892310285643i | 0.71829 | -24.1786 | 15072.3118 | 3.38 | 24.2401 | 1+1.77672410922698i | -2.9735 | 201.0658 | 68.9471 | -73.746 | 784.058056821778-2689.29065724747i | -80910.7597597248i | 6340-5578.88779189773i | 1050-17932.1393310997i | 5785.37563805106-5622.27418444267i | 8988.62942712803-9380.40053867512i | -0.620408660884361-0.021856541706143i
21.532 | 3.4 | 2511.8864 | 21.5324 | 177.2794 |  |  | 1e+47-6.33607240739172e+51i | 0.0015-0.898733674807334i | 0.0015-0.898733674807334i |  | 0.333699682373413-0.148409285433217i | 1e-05+0.157826479197648i | 0.986634289245812-0.472568283269687i | 0.7801 | -25.593 | 15782.6479 | 3.4 | 24.3019 | 1+1.86045853678188i | -2.7695 | 202.8725 | 68.5771 | -74.4426 | 719.983838609863-2586.10850785917i | -77269.1756998986i | 6340-5327.79647950801i | 1050-17125.0601127036i | 5784.01084583987-5395.55287706016i | 8565.53377022883-9302.4190756062i | -0.623587644816128-0.0471825730960996i
21.815 | 3.42 | 2630.268 | 21.8148 | 177.4864 |  |  | 1e+47-6.05090217355407e+51i | 0.0015-0.858283996248807i | 0.0015-0.858283996248807i |  | 0.328451592643617-0.152948575320234i | 1e-05+0.165264612006219i | 0.981130006273703-0.502439896071145i | 0.84598 | -27.1171 | 16526.4612 | 3.42 | 24.3678 | 1+1.94813924632931i | -2.553 | 204.6035 | 68.2048 | -75.1122 | 660.76568565558-2485.47431512805i | -73791.4899213908i | 6340-5088.00613776122i | 1050-16354.3054428033i | 5782.51512084913-5180.26263236171i | 8150.28823117959-9206.35656420285i | -0.627069389988379-0.072555954021936i
22.113 | 3.44 | 2754.2287 | 22.1129 | 177.4934 |  |  | 1e+47-5.77856671448514e+51i | 0.0015-0.819654853118454i | 0.0015-0.819654853118455i |  | 0.322884515570078-0.15742984075608i | 1e-05+0.173053293214267i | 0.97409769993008-0.534690437698366i | 0.91583 | -28.7628 | 17305.3293 | 3.44 | 24.4377 | 1+2.03995222040978i | -2.3247 | 206.2562 | 67.8301 | -75.7557 | 606.0952826108-2387.50426324374i | -70470.3257864041i | 6340-4859.00813919351i | 1050-15618.2404474072i | 5780.87597988623-4975.94478395283i | 7744.38337570543-9093.16709118639i | -0.630882248819231-0.0980227851460609i
22.426 | 3.46 | 2884.0315 | 22.4258 | 177.2849 |  |  | 1e+47-5.51848837016355e+51i | 0.0015-0.782764307824616i | 0.0015-0.782764307824615i |  | 0.31699424175093-0.16182800722613i | 1e-05+0.181209043658882i | 0.965150364523948-0.569499072337012i | 0.98936 | -30.5433 | 18120.9044 | 3.46 | 24.5112 | 1+2.13609220665091i | -2.0853 | 207.8282 | 67.4534 | -76.3738 | 555.674223565651-2292.28684017576i | -67298.6386605308i | 6340-4640.31674834752i | 1050-14915.303833974i | 5779.07976531408-4782.16364516427i | 7349.16638821762-8963.94427899215i | -0.635057143727102-0.12362824543096i
22.752 | 3.48 | 3019.9517 | 22.7524 | 176.8437 |  |  | 1e+47-5.27011547955169e+51i | 0.0015-0.747534110574711i | 0.0015-0.747534110574711i |  | 0.310778954562811-0.166116500237695i | 1e-05+0.189749162780218i | 0.953808899560131-0.607027828117124i | 1.0661 | -32.4737 | 18974.9163 | 3.48 | 24.5879 | 1+2.2367631308532i | -1.8355 | 209.3174 | 67.0747 | -76.9671 | 509.215429984249-2199.88568549668i | -64269.7009701428i | 6340-4431.46809146292i | 1050-14244.0045797023i | 5777.11153772325-4598.50554212124i | 6965.82657076424-8819.89672297711i | -0.639627781783977-0.149416528129657i
23.091 | 3.5 | 3162.2777 | 23.0911 | 176.1512 |  |  | 1e+47-5.03292121044868e+51i | 0.0015-0.713889533396974i | 0.0015-0.713889533396974i |  | 0.304239534616639-0.170267481819191i | 1e-05+0.198691765315923i | 0.939484122755287-0.647401630747782i | 1.1453 | -34.5709 | 19869.1765 | 3.5 | 24.6671 | 1+2.3421785295441i | -1.576 | 210.722 | 66.6942 | -77.5364 | 466.444185958055-2110.3423187305i | -61377.0879323009i | 6340-4232.01917253779i | 1050-13602.918768871i | 5774.95495943734-4424.57788737219i | 6595.38551246315-8662.32218536794i | -0.644630883601348-0.175430752550032i
23.44 | 3.52 | 3311.3112 | 23.4401 | 175.1873 |  |  | 1e+47-4.80640244200851e+51i | 0.0015-0.681759211632416i | 0.0015-0.681759211632416i |  | 0.29737984295617-0.174252147855033i | 1e-05+0.208055819724933i | 0.921458395025155-0.690678683039287i | 1.2258 | -36.8534 | 20805.582 | 3.52 | 24.7477 | 1+2.4525620029175i | -1.3075 | 212.0407 | 66.3121 | -78.0826 | 427.0988424456-2023.67872060787i | -58614.663926933i | 6340-4041.54693367407i | 1050-12990.6865725237i | 5772.59216820078-4260.00829125645i | 6238.69189406072-8492.58149321553i | -0.650106426574145-0.201712848515706i
23.797 | 3.54 | 3467.3685 | 23.7972 | 173.9304 |  |  | 1e+47-4.59007869755347e+51i | 0.0015-0.651074992560776i | 0.0015-0.651074992560776i |  | 0.290206970377284-0.178041085790373i | 1e-05+0.217861188422108i | 0.89886956910386-0.73680792686467i | 1.3061 | -39.3416 | 21786.1188 | 3.54 | 24.8279 | 1+2.56814768911981i | -1.0307 | 213.272 | 65.9285 | -78.6063 | 390.93123927522-1939.89974879902i | -55976.5694823592i | 6340-3859.64735771642i | 1050-12406.0093640883i | 5770.00364037899-4104.44370815775i | 5896.42069518703-8312.07301295352i | -0.656097902388776-0.228303410056809i
24.159 | 3.56 | 3630.7805 | 24.1594 | 172.3574 |  |  | 1e+47-4.38349112541848e+51i | 0.0015-0.621771790839503i | 0.0015-0.621771790839504i |  | 0.28273143958306-0.181604689463542i | 1e-05+0.228128669909086i | 0.870702193228007-0.785570101088506i | 1.3838 | -42.0576 | 22812.867 | 3.56 | 24.9056 | 1+2.6891807608883i | -0.74626 | 214.415 | 65.5435 | -79.1083 | 357.706890021594-1858.99537731055i | -53457.208846567i | 6340-3685.93461127645i | 1050-11847.6469648169i | 5767.1680429926-3957.5496147327i | 5569.07640896213-8122.20845999356i | -0.662652588419958-0.255241514442111i
24.523 | 3.58 | 3801.894 | 24.523 | 170.4447 |  |  | 1e+47-4.18620152566541e+51i | 0.0015-0.593787450448995i | 0.0015-0.593787450448996i |  | 0.274967346875668-0.184913624711259i | 1e-05+0.238880042890684i | 0.83579415569417-0.836499603486878i | 1.456 | -45.0242 | 23888.0043 | 3.58 | 24.9778 | 1+2.81591794559538i | -0.45483 | 215.4689 | 65.1572 | -79.5894 | 327.204970753765-1780.94275489883i | -51051.2381178708i | 6340-3520.04022632881i | 1050-11314.4150131995i | 5764.06207390284-3819.00921713604i | 5256.99974642976-7924.39066074105i | -0.669821832286367-0.282564502209336i
24.883 | 3.6 | 3981.0717 | 24.8833 | 168.1685 |  |  | 1e+47-3.9977914206021e+51i | 0.0015-0.567062612851361i | 0.0015-0.567062612851361i |  | 0.266932430854614-0.187939336103018i | 1e-05+0.250138112470458i | 0.792871211804845-0.888786973785617i | 1.5186 | -48.2644 | 25013.8112 | 3.6 | 25.0404 | 1+2.94862806980176i | -0.15706 | 216.4329 | 64.7697 | -80.0503 | 299.218149348515-1705.70808272303i | -48753.5539097816i | 6340-3361.61231864119i | 1050-10805.1824527751i | 5760.66028947587-3688.52268416309i | 4960.3772342493-7719.99372944638i | -0.677661348391532-0.310307713366773i
25.235 | 3.62 | 4168.6938 | 25.2347 | 165.5066 |  |  | 1e+47-3.8178611671351e+51i | 0.0015-0.541540591082992i | 0.0015-0.541540591082991i |  | 0.258648057233923-0.190654581908519i | 1e-05+0.261926758523384i | 0.740626374962184-0.941167803987216i | 1.5665 | -51.8 | 26192.6759 | 3.62 | 25.0883 | 1+3.08759262947365i | 0.1464 | 217.3065 | 64.3812 | -80.4918 | 273.552287761783-1633.24831519819i | -46559.2825260378i | 6340-3210.31484138064i | 1050-10318.8691330092i | 5756.93491907717-3565.8064031123i | 4679.25307177632-7510.34596542959i | -0.686231524729076-0.338504174429831i
25.57 | 3.64 | 4365.1583 | 25.57 | 162.4404 |  |  | 1e+47-3.64602910907317e+51i | 0.0015-0.517167249513924i | 0.0015-0.517167249513923i |  | 0.250139111438571-0.193033981437177i | 1e-05+0.274270986348269i | 0.677863855787687-0.991814879501499i | 1.5933 | -55.649 | 27427.0986 | 3.64 | 25.1151 | 1+3.2331063870734i | 0.45495 | 218.0894 | 63.9917 | -80.9146 | 250.026045493132-1563.51269077853i | -44463.7696228435i | 6340-3065.82687231316i | 1050-9854.44351814958i | 5752.85566578993-3450.59225502574i | 4413.54261377663-7296.71562758118i | -0.695597737560898-0.367184230427833i
25.881 | 3.66 | 4570.8819 | 25.8809 | 158.958 |  |  | 1e+47-3.48193076758322e+51i | 0.0015-0.493890889018895i | 0.0015-0.493890889018895i |  | 0.241433794043956-0.195054556483148i | 1e-05+0.287196979707351i | 0.603723761465096-1.03826701288887i | 1.5911 | -59.8232 | 28719.698 | 3.66 | 25.1129 | 1+3.38547799679026i | 0.76799 | 218.7811 | 63.6013 | -81.3194 | 228.47040855999-1496.44410135912i | -42462.5703363807i | 6340-2927.84193308429i | 1050-9410.92049919962i | 5748.38949281605-3342.62690579478i | 4163.04687617636-7080.29961034941i | -0.705830670763206-0.396375115479388i
26.158 | 3.68 | 4786.3009 | 26.1577 | 155.0577 |  |  | 1e+47-3.3252180680819e+51i | 0.0015-0.471662137316581i | 0.0015-0.471662137316581i |  | 0.232563318245031-0.196696247028007i | 1e-05+0.300732156365563i | 0.517987546097639-1.07744755203517i | 1.5509 | -64.3239 | 30073.2156 | 3.68 | 25.0728 | 1+3.54503065923725i | 1.0849 | 219.3815 | 63.21 | -81.7069 | 208.728164680691-1431.9803102761i | -40551.4398546574i | 6340-2796.06733913816i | 1050-8987.35930437319i | 5743.50039511128-3241.67110942272i | 3927.46751703244-6862.21493375958i | -0.717006635654577-0.42610045500198i
26.39 | 3.7 | 5011.8723 | 26.3898 | 150.752 |  |  | 1e+47-3.17555860192273e+51i | 0.0015-0.450433844244359i | 0.0015-0.45043384424436i |  | 0.223561513158629-0.197942380823454i | 1e-05+0.314905226247288i | 0.421429047466347-1.10583820749988i | 1.4628 | -69.1384 | 31490.5226 | 3.7 | 24.9846 | 1+3.71210280700303i | 1.4052 | 219.8904 | 62.8181 | -82.0777 | 190.653342081006-1370.05502963983i | -38726.3244136919i | 6340-2670.22357889368i | 1050-8582.8615035868i | 5738.14915593408-3147.49901950799i | 3706.42181566687-6643.49287192373i | -0.729207885948909-0.45637969211518i
26.566 | 3.72 | 5248.0746 | 26.5663 | 146.0714 |  |  | 1e+47-3.03263492131281e+51i | 0.0015-0.430160981746499i | 0.0015-0.430160981746501i |  | 0.214464341572193-0.198780077156385i | 1e-05+0.329746252333962i | 0.316123437630065-1.11986148509021i | 1.3163 | -74.2363 | 32974.6252 | 3.72 | 24.8381 | 1+3.88704882251275i | 1.7282 | 220.3077 | 62.4254 | -82.4327 | 174.110626400294-1310.59886806614i | -36983.3526989367i | 6340-2550.04372086307i | 1050-8196.56910277408i | 5732.29308815498-3059.89750476434i | 3499.45725253308-6425.07548042236i | -0.742522921083673-0.487227430336768i
26.677 | 3.74 | 5495.4087 | 26.677 | 141.0663 |  |  | 1e+47-2.89614386596343e+51i | 0.0015-0.410800548363607i | 0.0015-0.410800548363606i |  | 0.20530934540093-0.19920056704998i | 1e-05+0.345286714431688i | 0.205576589476424-1.11646790296762i | 1.1017 | -79.5669 | 34528.6714 | 3.74 | 24.6236 | 1+4.07023978972073i | 2.0535 | 220.6332 | 62.0321 | -82.7723 | 158.974767577191-1253.54015987446i | -35318.8276337004i | 6340-2435.27284745474i | 1050-7827.66272396207i | 5725.88576039161-2978.66546411469i | 3306.06537460474-6207.81424149481i | -0.75704676953756-0.518652684298675i
26.713 | 3.76 | 5754.3994 | 26.7135 | 135.8064 |  |  | 1e+47-2.76579592004654e+51i | 0.0015-0.392311478020785i | 0.0015-0.392311478020787i |  | 0.196135036231213-0.199199415324502i | 1e-05+0.361559575944119i | 0.0945320875481583-1.09382151271788i | 0.81125 | -85.0606 | 36155.9576 | 3.76 | 24.3331 | 1+4.26206428122927i | 2.3804 | 220.867 | 61.6382 | -83.0972 | 145.12998632724-1198.80568658062i | -33729.2185371529i | 6340-2325.66751425857i | 1050-7475.35986725983i | 5718.87670831112-2903.61313659239i | 3125.69471098535-5992.47052472165i | -0.77288124183508-0.550658029959386i
26.67 | 3.78 | 6025.5959 | 26.6701 | 130.3768 |  |  | 1e+47-2.64131459809278e+51i | 0.0015-0.374654552920962i | 0.0015-0.374654552920962i |  | 0.186980251561199-0.198776634158593i | 1e-05+0.378599353792264i | -0.0116055351965153-1.05187138695505i | 0.43978 | -90.6321 | 37859.9354 | 3.78 | 23.9616 | 1+4.46292918250321i | 2.7085 | 221.0089 | 61.2437 | -83.4081 | 132.469387864922-1146.32130109315i | -32211.1536352779i | 6340-2220.99523366785i | 1050-7138.91325107551i | 5711.21113178732-2834.56140096322i | 2957.76257728285-5779.71755653255i | -0.790135140717287-0.583238645721324i
26.545 | 3.8 | 6309.5734 | 26.545 | 124.8702 |  |  | 1e+47-2.52243585852879e+51i | 0.0015-0.357792320358694i | 0.0015-0.357792320358694i |  | 0.177883499413799-0.197936682776315i | 1e-05+0.396442191629502i | -0.107630488988192-0.992568240961256i | -0.014024 | -96.1888 | 39644.2192 | 3.8 | 23.5078 | 1+4.67326055492857i | 3.0372 | 221.059 | 60.8488 | -83.7055 | 120.894388845231-1096.01246448068i | -30761.4129088877i | 6340-2121.03398174173i | 1050-6817.60922702719i | 5702.82957902705-2771.34105963982i | 2801.66567266311-5570.14360092877i | -0.808924413409036-0.616381236042428i
26.34 | 3.82 | 6606.9345 | 26.3402 | 119.378 |  |  | 1e+47-2.40890754360961e+51i | 0.0015-0.341689013277959i | 0.0015-0.341689013277959i |  | 0.168882314704166-0.196688353274769i | 1e-05+0.415125936507117i | -0.18941868873844-0.919593013807351i | -0.54763 | -101.6391 | 41512.5937 | 3.82 | 22.9742 | 1+4.8935045395459i | 3.366 | 221.0171 | 60.4535 | -83.99 | 110.314162078023-1047.80470455888i | -29376.9212635319i | 6340-2025.57172726289i | 1050-6510.76626620212i | 5693.66761930165-2713.79210111451i | 2656.78942908126-5364.25607281603i | -0.829372228011787-0.650062829639223i
26.061 | 3.84 | 6918.3097 | 26.0611 | 113.9812 |  |  | 1e+47-2.30048884455829e+51i | 0.0015-0.326310474405431i | 0.0015-0.326310474405431i |  | 0.160012650029119-0.195044547995766i | 1e-05+0.434690219152967i | -0.254535422931481-0.837670390470832i | -1.155 | -106.902 | 43469.0219 | 3.84 | 22.3668 | 1+5.12412830337518i | 3.6943 | 220.8832 | 60.0577 | -84.2621 | 100.645102374309-1001.62400488151i | -28054.7420068084i | 6340-1934.40598199069i | 1050-6217.73351354172i | 5683.6555065503-2661.76293478851i | 2522.51611751732-5162.48633104501i | -0.85160895279026-0.684249445322652i
25.716 | 3.86 | 7244.3596 | 25.7159 | 108.7439 |  |  | 1e+47-2.19694979077819e+51i | 0.0015-0.311624083798324i | 0.0015-0.311624083798324i |  | 0.151308321474819-0.193021958826095i | 1e-05+0.455176538033574i | -0.302392342475784-0.75171612016408i | -1.8275 | -111.9134 | 45517.6538 | 3.86 | 21.6943 | 1+5.36562103033977i | 4.0216 | 220.6573 | 59.6616 | -84.5223 | 91.810315890466-957.397132040265i | -26792.0706192462i | 6340-1847.34337115662i | 1050-5937.88940728929i | 5672.71783687483-2615.10959174502i | 2398.23175143129-4965.19492792101i | -0.875772013497693-0.718894620000135i
25.314 | 3.88 | 7585.7758 | 25.3141 | 103.7104 |  |  | 1e+47-2.09807076205451e+51i | 0.0015-0.297598689653122i | 0.0015-0.297598689653122i |  | 0.142800526800146-0.190640663023039i | 1e-05+0.476628347377932i | -0.333981145526322-0.666100537034601i | -2.5552 | -116.6291 | 47662.8347 | 3.88 | 20.9666 | 1+5.61849495889106i | 4.3475 | 220.3395 | 59.2651 | -84.7713 | 83.7391345184661-915.051908500293i | -25586.2288055428i | 6340-1764.19922329043i | 1050-5670.64036057635i | 5660.77320384105-2573.69488471371i | 2283.33185383143-4772.67712325895i | -0.902005599920794-0.753937795563939i
24.865 | 3.9 | 7943.2823 | 24.8653 | 98.9053 |  |  | 1e+47-2.00364202271041e+51i | 0.0015-0.284204542228426i | 0.0015-0.284204542228426i |  | 0.134517449233574-0.187923653325545i | 1e-05+0.499091149349753i | -0.351361326490343-0.584203667054937i | -3.3278 | -121.0242 | 49909.1149 | 3.9 | 20.194 | 1+5.88328646853489i | 4.6713 | 219.9295 | 58.8684 | -85.0093 | 76.3666562039073-874.517437538884i | -24434.6588135415i | 6340-1684.79717850712i | 1050-5415.41950234457i | 5647.73385655021-2537.38752023055i | 2177.22617237646-4585.16850223223i | -0.93046018856992-0.789302564429062i
24.379 | 3.92 | 8317.6377 | 24.3788 | 94.3366 |  |  | 1e+47-1.91346327672943e+51i | 0.0015-0.271413230741763i | 0.0015-0.271413230741763i |  | 0.126483955470613-0.184896322055862i | 1e-05+0.522612590563662i | -0.357108567647093-0.508284754783065i | -4.1355 | -125.0909 | 52261.2591 | 3.92 | 19.3863 | 1+6.16055721756445i | 4.9925 | 219.4275 | 58.4713 | -85.2371 | 69.6333115373272-835.724286223129i | -23334.9180088955i | 6340-1608.96881442415i | 1050-5171.68547493484i | 5633.50536666583-2506.06115583718i | 2079.34243803062-4402.85056601038i | -0.961291843972177-0.824894777566963i
23.863 | 3.94 | 8709.6359 | 23.8628 | 89.9993 |  |  | 1e+47-1.82734324290089e+51i | 0.0015-0.259197623106509i | 0.0015-0.259197623106509i |  | 0.118721391649352-0.181585919589527i | 1e-05+0.547242563150046i | -0.353866446992448-0.43958300823864i | -4.9695 | -128.8342 | 54724.2563 | 3.94 | 18.5523 | 1+6.45089533441275i | 5.3105 | 218.8335 | 58.074 | -85.4549 | 63.4844565384389-798.604631765921i | -22284.6736939133i | 6340-1536.55328891475i | 1050-4938.92128579755i | 5617.98631198626-2479.59339512151i | 1989.12926818958-4225.85619159556i | -0.994661256473935-0.860600524207397i
23.324 | 3.96 | 9120.1084 | 23.324 | 85.8795 |  |  | 1e+47-1.74509924908672e+51i | 0.0015-0.247531808381095i | 0.0015-0.247531808381095i |  | 0.111247476466648-0.178021007035655i | 1e-05+0.573033310582961i | -0.344055346944208-0.378535566588018i | -5.8226 | -132.2681 | 57303.3311 | 3.96 | 17.6993 | 1+6.75491666515194i | 5.6247 | 218.1475 | 57.6764 | -85.6632 | 57.869991220375-763.092376042275i | -21281.6981595941i | 6340-1467.39699894044i | 1050-4716.63321088014i | 5601.06798575402-2457.8647135246i | 1906.05831608449-4054.27488180924i | -1.0307324700162-0.896283999170615i
22.768 | 3.98 | 9549.9259 | 22.7679 | 81.9579 |  |  | 1e+47-1.66655684474939e+51i | 0.0015-0.236391041808424i | 0.0015-0.236391041808424i |  | 0.104076286478106-0.174230921382959i | 1e-05+0.600039538495536i | -0.329727424674888-0.325020171270782i | -6.6886 | -135.4119 | 60003.9538 | 3.98 | 16.8332 | 1+7.07326607978538i | 5.9347 | 217.3698 | 57.2787 | -85.8625 | 52.7440032666277-729.1232325323i | -20323.8639603584i | 6340-1401.35325473823i | 1050-4504.34974737287i | 5582.63414269389-2440.75730817196i | 1829.62576575561-3888.15774782371i | -1.06967124926369-0.931785282261478i
22.199 | 4 | 10000 | 22.1987 | 78.2123 |  |  | 1e+47-1.59154943091894e+51i | 0.0015-0.225751692328928i | 0.0015-0.225751692328928i |  | 0.0972183252258101-0.17024526895756i | 1e-05+0.628318530717963i | -0.312527529736071-0.2785686574209i | -7.5628 | -138.2881 | 62831.8531 | 4 | 15.959 | 1+7.40661884010334i | 6.2397 | 216.5004 | 56.8807 | -86.0531 | 48.0644359638247-696.634789483227i | -19409.1394014505i | 6340-1338.28196867201i | 1050-4301.6206135887i | 5562.56079477145-2428.15386559894i | 1759.35326689818-3727.52218490737i | -1.11164303210218-0.966918064525604i
21.619 | 4.02 | 10471.2855 | 21.6194 | 74.6201 |  |  | 1e+47-1.51991790681423e+51i | 0.0015-0.215591192455919i | 0.0015-0.215591192455919i |  | 0.0906806652950192-0.166093460071528i | 1e-05+0.657930270784174i | -0.293717280008176-0.238530500914757i | -8.4416 | -140.9196 | 65793.0271 | 4.02 | 15.0802 | 1+7.75568203200384i | 6.5392 | 215.5397 | 56.4826 | -86.2355 | 43.7927793974963-665.566552650611i | -18535.5842294418i | 6340-1278.04935808794i | 1050-4108.01579385412i | 5540.71607184823-2419.93624219449i | 1694.78839724015-3572.35621729117i | -1.15681041131567-1.001467368616i
21.032 | 4.04 | 10964.782 | 21.0322 | 71.1589 |  |  | 1e+47-1.45151033236881e+51i | 0.0015-0.205887990406923i | 0.0015-0.205887990406923i |  | 0.0844671507628424-0.161804294487694i | 1e-05+0.688937569164967i | -0.274229022412587-0.204186004570919i | -9.3221 | -143.3293 | 68893.7569 | 4.04 | 14.1997 | 1+8.12119606531663i | 6.8325 | 214.4882 | 56.0843 | -86.41 | 39.8937838256895-635.859970586285i | -17701.3455166928i | 6340-1220.52766154344i | 1050-3923.12462638964i | 5516.96016475522-2415.98405356691i | 1635.50473247021-3422.62250048751i | -1.20533008878244-1.03518732517482i
20.438 | 4.06 | 11481.5362 | 20.4384 | 67.8078 |  |  | 1e+47-1.38618160594572e+51i | 0.0015-0.196621504389464i | 0.0015-0.196621504389464i |  | 0.0785786467379681-0.157405604038053i | 1e-05+0.721406196497427i | -0.254728282159375-0.174817897422444i | -10.2023 | -145.5385 | 72140.6196 | 4.06 | 13.3195 | 1+8.50393624431167i | 7.1189 | 213.3463 | 55.6858 | -86.5769 | 36.3351940885153-607.458445086822i | -16904.6537310454i | 6340-1165.59486780807i | 1050-3746.55493224022i | 5491.14537076548-2416.17317092837i | 1581.10159560896-3278.26197925904i | -1.25734924748787-1.06779908403694i
19.839 | 4.08 | 12022.6443 | 19.8388 | 64.5477 |  |  | 1e+47-1.32379315655746e+51i | 0.0015-0.18777207894432i | 0.0015-0.18777207894432i |  | 0.0730133227085337-0.152923955621704i | 1e-05+0.755405023093272i | -0.23567303554405-0.149752341953923i | -11.0809 | -147.5671 | 75540.5023 | 4.08 | 12.441 | 1+8.90471441222349i | 7.3978 | 212.1148 | 55.2873 | -86.7367 | 33.0875038832147-580.307329097543i | -16143.818982408i | 6340-1113.13445706134i | 1050-3577.93218341146i | 5463.11626395425-2420.37412509177i | 1531.20354951507-3139.19720708149i | -1.31300129185925-1.09898895810057i
19.234 | 4.1 | 12589.2541 | 19.2337 | 61.3615 |  |  | 1e+47-1.26421264993829e+51i | 0.0015-0.179320943253658i | 0.0015-0.179320943253658i |  | 0.0677669570811452-0.148384415034227i | 1e-05+0.791006165022013i | -0.217364667175931-0.128379210322174i | -11.9567 | -149.4332 | 79100.6165 | 4.1 | 11.5652 | 1+9.32438067327949i | 7.6686 | 210.7947 | 54.8885 | -86.8896 | 30.1237287283974-554.353914082115i | -15417.2274382718i | 6340-1063.03515373857i | 1050-3416.89870844542i | 5432.71001539245-2428.45042187361i | 1485.4596882237-3005.33533865887i | -1.37240091633807-1.12840691858606i
18.623 | 4.12 | 13182.5674 | 18.6232 | 58.2341 |  |  | 1e+47-1.20731370784558e+51i | 0.0015-0.171250171325614i | 0.0015-0.171250171325614i |  | 0.0628332514517993-0.143810369748891i | 1e-05+0.82828513707881i | -0.199989263061892-0.110159249978187i | -12.8291 | -151.1529 | 82828.5137 | 4.12 | 10.6928 | 1+9.76382519588501i | 7.9304 | 209.387 | 54.4897 | -87.036 | 27.4191964526901-529.54740861351i | -14723.3379005558i | 6340-1015.1906905005i | 1050-3263.11293375165i | 5399.7568904027-2440.25677669135i | 1443.54277523613-2876.57081115137i | -1.43563847675953-1.15566558255149i
18.007 | 4.14 | 13803.8426 | 18.0068 | 55.1524 |  |  | 1e+47-1.15297563999458e+51i | 0.0015-0.163542643970862i | 0.0015-0.163542643970862i |  | 0.058204144639143-0.13922340693399i | 1e-05+0.867321012961474i | -0.183649799652341-0.0946235230945855i | -13.6977 | -152.7407 | 86732.1013 | 4.14 | 9.8242 | 1+10.2239801007899i | 8.1826 | 207.8931 | 54.0908 | -87.1761 | 24.9513540680369-505.838909715589i | -14060.6785365192i | 6340-969.499582825953i | 1050-3116.2486590835i | 5364.08095204046-2455.63728101353i | 1405.14826984639-2752.78773253908i | -1.50277366010337-1.18033985604831i
17.384 | 4.16 | 14454.3977 | 17.3841 | 52.1053 |  |  | 1e+47-1.10108318805814e+51i | 0.0015-0.156182012490517i | 0.0015-0.156182012490517i |  | 0.0538701181824854-0.134643241657196i | 1e-05+0.908196592996382i | -0.168390566559064-0.0813686886632133i | -14.5623 | -154.2095 | 90819.6593 | 4.16 | 8.9596 | 1+10.7058214382414i | 8.4245 | 206.3148 | 53.6918 | -87.3103 | 22.6995899229956-483.181368284021i | -13427.8437568066i | 6340-925.864913749664i | 1050-2975.99436562391i | 5325.50100134546-2474.42351913087i | 1369.99327617948-2633.86199722686i | -1.5738284765847-1.2019674178681i
16.754 | 4.18 | 15135.6125 | 16.7544 | 49.0832 |  |  | 1e+47-1.05152628118837e+51i | 0.0015-0.149152663998351i | 0.0015-0.149152663998351i |  | 0.0498204867316643-0.130087689368912i | 1e-05+0.950998579769075i | -0.154215331781353-0.070050370202523i | -15.4228 | -155.5707 | 95099.858 | 4.18 | 8.099 | 1+11.2103712583179i | 8.6553 | 204.6539 | 53.2927 | -87.4388 | 20.6450700737543-461.529549737676i | -12823.4912340046i | 6340-884.194128288304i | 1050-2842.05255521247i | 5283.8317854762-2496.43266048774i | 1337.81544385794-2519.66314981616i | -1.64877963479665-1.22005024765711i
16.117 | 4.2 | 15848.9319 | 16.1169 | 46.0785 |  |  | 1e+47-1.00419980254159e+51i | 0.0015-0.142439688303772i | 0.0015-0.142439688303772i |  | 0.0460436684292654-0.125572676319009i | 1e-05+0.995817762032058i | -0.141100644535856-0.060375946489631i | -16.2792 | -156.8343 | 99581.7762 | 4.2 | 7.2426 | 1+11.7386997788339i | 8.8743 | 202.9128 | 52.8935 | -87.5619 | 18.7705878580138-440.839990894842i | -12246.3390553852i | 6340-844.398837119018i | 1050-2714.13911931118i | 5238.88550429705-2521.46556052577i | 1308.37184411034-2410.05601812439i | -1.72755040633425-1.23405741593073i
15.471 | 4.22 | 16595.8691 | 15.471 | 43.0848 |  |  | 1e+47-9.59003366311413e+50i | 0.0015-0.136028846285306i | 0.0015-0.136028846285306i |  | 0.0425274319310448-0.121112281477125i | 1e-05+1.04274920727992i | -0.12900545073562-0.0520975138540823i | -17.1317 | -158.0092 | 104274.9207 | 4.22 | 6.3901 | 1+12.2919276554157i | 9.0808 | 201.094 | 52.4942 | -87.6798 | 17.0604257075457-421.070953930737i | -11695.1630037977i | 6340-806.394629093783i | 1050-2591.98273637288i | 5190.47364399496-2549.30491154879i | 1281.43784066618-2304.90213618603i | -1.81000214115932-1.24342935934152i
14.816 | 4.24 | 17378.0083 | 14.8156 | 40.0973 |  |  | 1e+47-9.15841104796997e+50i | 0.0015-0.129906539687517i | 0.0015-0.129906539687518i |  | 0.0392591180772135-0.116718803722074i | 1e-05+1.09189246340025i | -0.117877959659223-0.0450054009951995i | -17.9804 | -159.1033 | 109189.2463 | 4.24 | 5.5414 | 1+12.8712283585622i | 9.2741 | 199.2006 | 52.0949 | -87.7929 | 15.5002282876719-402.182378151486i | -11168.793960939i | 6340-770.100892192068i | 1050-2475.32429633171i | 5138.40916248623-2579.71349433574i | 1256.80597090637-2204.06097724821i | -1.89592565832118-1.24758385908148i
14.15 | 4.26 | 18197.0086 | 14.1499 | 37.1123 |  |  | 1e+47-8.74621465054816e+50i | 0.0015-0.124059782277278i | 0.0015-0.124059782277278i |  | 0.0362258353879819-0.11240284846791i | 1e-05+1.14335176982802i | -0.107660486957538-0.0389223968712499i | -18.8254 | -160.1236 | 114335.177 | 4.26 | 4.6964 | 1+13.4778306627328i | 9.4534 | 197.2359 | 51.6955 | -87.9013 | 14.0768861050013-384.135830213564i | -10666.1154274977i | 6340-735.440642531919i | 1050-2363.91635099547i | 5082.50904535998-2612.43259080923i | 1234.28484941523-2107.39101580004i | -1.98503280692602-1.24592391981043i
13.473 | 4.28 | 19054.6072 | 13.473 | 34.1274 |  |  | 1e+47-8.35257014702557e+50i | 0.0015-0.118476172298234i | 0.0015-0.118476172298234i |  | 0.0334146295030185-0.108173428435896i | 1e-05+1.19723627865144i | -0.0982928221094152-0.0336987260722082i | -19.6669 | -161.0762 | 119723.6279 | 4.28 | 3.8549 | 1+14.1130212527432i | 9.6181 | 195.2036 | 51.2961 | -88.0053 | 12.7784287775641-366.894453324491i | -10186.0611549092i | 6340-702.340361076827i | 1050-2257.52258917555i | 5022.59724252925-2647.18062758229i | 1213.6981032553-2014.75063653077i | -2.07694856658192-1.23784770715941i
12.784 | 4.3 | 19952.6231 | 12.7841 | 31.1413 |  |  | 1e+47-7.97664256463336e+50i | 0.0015-0.113143866165012i | 0.00150000000000001-0.113143866165012i |  | 0.0308126274220403-0.10403807390479i | 1e-05+1.25366028613815i | -0.089714528448371-0.0292077384635054i | -20.5052 | -161.9667 | 125366.0286 | 4.3 | 3.0166 | 1+14.7781474529965i | 9.7676 | 193.1079 | 50.8966 | -88.105 | 11.5939272133883-350.422915879547i | -9727.6128837i | 6340-670.729837691986i | 1050-2155.91733543855i | 4958.50798431486-2683.65212907544i | 1194.88334590715-1925.99890686475i | -2.17120413055235-1.22276064008025i
12.082 | 4.32 | 20892.9613 | 12.0825 | 28.1536 |  |  | 1e+47-7.6176345105679e+50i | 0.0015-0.108051553341388i | 0.0015-0.108051553341388i |  | 0.0284071579488234-0.100002948428819i | 1e-05+1.31274347517291i | -0.0818664764558871-0.0253422474661551i | -21.3405 | -162.7998 | 131274.3475 | 4.32 | 2.1814 | 1+15.4746200853383i | 9.9011 | 190.9533 | 50.4971 | -88.2008 | 10.5134039939798-334.687359918244i | -9289.79818362013i | 6340-640.54202221921i | 1050-2058.88507141891i | 4890.08946116971-2721.51706639015i | 1177.69119483453-1840.99622843667i | -2.26723148246831-1.20008964729024i
11.367 | 4.34 | 21877.6162 | 11.3672 | 25.1648 |  |  | 1e+47-7.27478448061339e+50i | 0.0015-0.103188432349126i | 0.0015-0.103188432349126i |  | 0.0261858501156117-0.0960729666662298i | 1e-05+1.3746111691211i | -0.0746918301828985-0.0220114393530897i | -22.1729 | -163.5799 | 137461.1169 | 4.34 | 1.349 | 1+16.2039164615996i | 10.0182 | 188.7447 | 50.0975 | -88.2927 | 9.52775130778199-319.655349722862i | -8871.68839099195i | 6340-611.712882254523i | 1050-1966.21997867527i | 4817.20783362017-2760.42069336195i | 1161.98433599658-1759.60488157535i | -2.36436003097924-1.16929948342384i
10.638 | 4.36 | 22908.6765 | 10.6375 | 22.1763 |  |  | 1e+47-6.94736524388957e+50i | 0.0015-0.09854418785659i | 0.00149999999999999-0.09854418785659i |  | 0.0241367115946974-0.0922519115840792i | 1e-05+1.43939459765633i | -0.068136646637194-0.0191382752670735i | -23.0026 | -164.311 | 143939.4598 | 4.36 | 0.51923 | 1+16.9675835171728i | 10.1183 | 186.4872 | 49.6979 | -88.3811 | 8.62865582519555-305.295820827672i | -8472.39663889037i | 6340-584.181267326876i | 1050-1877.7255021221i | 4739.7515184387-2799.98396319787i | 1147.63663729163-1681.68947560237i | -2.46181589702074-1.12991086105278i
9.893 | 4.38 | 23988.3292 | 9.893 | 19.1901 |  |  | 1e+47-6.63468230029755e+50i | 0.0015-0.0941089687985465i | 0.0015-0.0941089687985465i |  | 0.0222481892148535-0.0885425488786396i | 1e-05+1.50723117511618i | -0.0621502038064527-0.0166573127985044i | -23.8299 | -164.9964 | 150723.1175 | 4.38 | -0.30805 | 1+17.7672410922695i | 10.201 | 184.1864 | 49.2982 | -88.466 | 7.80852995099864-291.579029661204i | -8091.07597597307i | 6340-557.888779189773i | 1050-1793.21393310999i | 4657.63567404527-2839.80461675429i | 1134.5323118362-1607.11731653452i | -2.55872444545586-1.08151999323936i
9.133 | 4.4 | 25118.8643 | 9.1329 | 16.2088 |  |  | 1e+47-6.33607240739184e+50i | 0.0015-0.089873367480735i | 0.0015-0.089873367480735i |  | 0.0205092137172516-0.0849467369642404i | 1e-05+1.57826479197645i | -0.0566851406901603-0.0145128816737492i | -24.6549 | -165.6393 | 157826.4792 | 4.4 | -1.1331 | 1+18.6045853678184i | 10.2659 | 181.8481 | 48.8986 | -88.5476 | 7.06044893189292-278.476504003746i | -7726.91756999057i | 6340-532.779647950783i | 1050-1712.50601127039i | 4570.80678348582-2879.45902577125i | 1122.56513112168-1535.758702628i | -2.65411660674384-1.02381896512754i
8.357 | 4.42 | 26302.6799 | 8.3568 | 13.2358 |  |  | 1e+47-6.05090217355418e+50i | 0.0015-0.0858283996248821i | 0.0015-0.0858283996248821i |  | 0.0189092308312987-0.0814655313314196i | 1e-05+1.65264612006216i | -0.051697469202135-0.0126575565706254i | -25.4778 | -166.2424 | 165264.612 | 4.42 | -1.956 | 1+19.4813924632927i | 10.3127 | 179.4782 | 48.4989 | -88.6262 | 6.37809333639028-265.960994407674i | -7379.14899213962i | 6340-508.80061377611i | 1050-1635.43054428035i | 4479.24720826749-2918.50486029671i | 1111.63768741557-1467.48715712277i | -2.74693943638456-0.956616173681148i
7.564 | 4.44 | 27542.287 | 7.5643 | 10.2746 |  |  | 1e+47-5.77856671448524e+50i | 0.0015-0.0819654853118474i | 0.0015-0.0819654853118474i |  | 0.0174382206453592-0.0780992824572031i | 1e-05+1.73053293214264i | -0.0471465007437954-0.0110508783190597i | -26.2987 | -166.8083 | 173053.2932 | 4.44 | -2.7769 | 1+20.3995222040974i | 10.3412 | 177.083 | 48.0991 | -88.7019 | 5.75569646133487-254.006426698356i | -7047.03257864086i | 6340-485.900813919341i | 1050-1561.82404474075i | 4382.97956244892-2956.48462840793i | 1101.66070425399-1402.17960654466i | -2.83607120447708-0.879855907470638i
6.755 | 4.46 | 28840.315 | 6.7551 | 7.3293 |  |  | 1e+47-5.51848837016368e+50i | 0.0015-0.0782764307824635i | 0.0015-0.0782764307824635i |  | 0.016086707107406-0.0748477267685549i | 1e-05+1.81209043658879i | -0.0429947178970666-0.00965828228474581i | -27.1179 | -167.3393 | 181209.0437 | 4.46 | -3.5961 | 1+21.3609220665086i | 10.3511 | 174.6686 | 47.6994 | -88.7749 | 5.18799625407329-242.587855647825i | -6729.86386605326i | 6340-464.031674834752i | 1050-1491.53038339744i | 4282.07073565379-2992.9301078677i | 1092.55239348164-1339.71651200082i | -2.92034109378918-0.793636002136171i
5.929 | 4.48 | 30199.5172 | 5.9289 | 4.4041 |  |  | 1e+47-5.27011547955183e+50i | 0.0015-0.0747534110574728i | 0.0015-0.0747534110574727i |  | 0.0148457593300393-0.0717100704192537i | 1e-05+1.89749162780213i | -0.0392076127625829-0.00845019938270205i | -27.9354 | -167.8374 | 189749.1628 | 4.48 | -4.4136 | 1+22.3676313085315i | 10.3425 | 172.2415 | 47.2996 | -88.8452 | 4.67019137169099-231.681419891441i | -6426.97009701461i | 6340-443.146809146297i | 1050-1424.40045797025i | 4176.63537832785-3027.36765379262i | 1084.23785701223-1279.98196006309i | -2.99855331755856-0.698222422459103i
5.086 | 4.5 | 31622.7766 | 5.0858 | 1.5035 |  |  | 1e+47-5.03292121044881e+50i | 0.0015-0.0713889533396995i | 0.0015-0.0713889533396995i |  | 0.0137069862038496-0.068685065846439i | 1e-05+1.98691765315918i | -0.0357535070344319-0.00740130089566947i | -28.7514 | -168.3044 | 198691.7653 | 4.5 | -5.2296 | 1+23.4217852954405i | 10.3153 | 169.808 | 46.8998 | -88.9131 | 4.19790102891601-221.264298139061i | -6137.70879323035i | 6340-423.201917253772i | 1050-1360.29187688712i | 4066.83865492635-3059.32432470254i | 1076.64853128682-1222.86371906748i | -3.06951516067704-0.594059609158474i
4.226 | 4.52 | 33113.1121 | 4.2255 | -1.3679 |  |  | 1e+47-4.80640244200865e+50i | 0.0015-0.068175921163243i | 0.0015-0.0681759211632431i |  | 0.0126625256510998-0.0657710812323295i | 1e-05+2.08055819724927i | -0.0326033642726435-0.00648986313105205i | -29.566 | -168.7421 | 208055.8197 | 4.52 | -6.0442 | 1+24.5256200291744i | 10.2697 | 167.3742 | 46.5 | -88.9787 | 3.76712831433523-211.314666716273i | -5861.46639269348i | 6340-404.154693367409i | 1050-1299.0686572524i | 3952.89807302621-3088.33472319107i | 1069.72167228267-1168.25326596684i | -3.13206812070451-0.481775504673948i
3.348 | 4.54 | 34673.685 | 3.3483 | -4.2056 |  |  | 1e+47-4.59007869755357e+50i | 0.0015-0.0651074992560793i | 0.0015-0.0651074992560794i |  | 0.0117050296842263-0.0629661631157501i | 1e-05+2.17861188422103i | -0.0297306015113704-0.0056972320286049i | -30.3793 | -169.152 | 217861.1884 | 4.54 | -6.8575 | 1+25.6814768911975i | 10.2058 | 164.9464 | 46.1001 | -89.0421 | 3.37422668058311-201.811658457775i | -5597.6569482362i | 6340-385.964735771643i | 1050-1240.60093640886i | 3835.08421042437-3113.94839942674i | 1063.39987885889-1116.0457882512i | -3.18512100621671-0.362180347914911i
2.454 | 4.56 | 36307.8055 | 2.4543 | -7.0051 |  |  | 1e+47-4.38349112541859e+50i | 0.0015-0.0621771790839518i | 0.0015-0.0621771790839518i |  | 0.0108276462749407-0.0602680924834023i | 1e-05+2.2812866990908i | -0.027110904963203-0.00500737123049745i | -31.1914 | -169.5354 | 228128.6699 | 4.56 | -7.6696 | 1+26.8918076088823i | 10.1239 | 162.5303 | 45.7003 | -89.1035 | 3.01586933824851-192.735322963518i | -5345.72088465698i | 6340-368.593461127642i | 1050-1184.76469648171i | 3713.72018927849-3135.73761900414i | 1057.63065220265-1066.14016489252i | -3.22768357218075-0.236258604359754i
1.544 | 4.58 | 38018.9396 | 1.5437 | -9.762 |  |  | 1e+47-4.18620152566553e+50i | 0.0015-0.0593787450449013i | 0.0015-0.0593787450449012i |  | 0.0100239988924971-0.0576744347282504i | 1e-05+2.38880042890677i | -0.0247220528865777-0.00440647994549995i | -32.0025 | -169.8937 | 238880.0429 | 4.58 | -8.4807 | 1+28.159179455953i | 10.0243 | 160.1317 | 45.3004 | -89.163 | 2.68902130551524-184.066588218688i | -5105.12381178737i | 6340-352.004022632878i | 1050-1131.44150131997i | 3589.17978645505-3153.30525506954i | 1052.36598915456-1018.43892977161i | -3.25889906965697-0.105153764297597i
0.617 | 4.6 | 39810.7171 | 0.61677 | -12.4721 |  |  | 1e+47-3.99779142060221e+50i | 0.0015-0.0567062612851377i | 0.0015-0.0567062612851378i |  | 0.00928816443552215-0.0551825838971733i | 1e-05+2.50138112470451i | -0.0225437474840602-0.00388266927159854i | -32.8125 | -170.2279 | 250138.1125 | 4.6 | -9.2907 | 1+29.4862806980168i | 9.9075 | 157.7558 | 44.9005 | -89.2208 | 2.39091388611473-175.787223570601i | -4875.3553909783i | 6340-336.161231864122i | 1050-1080.51824527754i | 3461.88412144583-3166.29253212272i | 1047.56200723261-972.848220602204i | -3.27807399125516+0.0298538248638304i
0.326 | 4.62 | 41686.9383 | -0.32603 | -15.1315 |  |  | 1e+47-3.81786116713522e+50i | 0.0015-0.0541540591083009i | 0.0015-0.0541540591083008i |  | 0.00861465016136495-0.0527898016669599i | 1e-05+2.61926758523376i | -0.0205574568570024-0.00342568756731851i | -33.6217 | -170.5392 | 261926.7585 | 4.62 | -10.0998 | 1+30.8759262947356i | 9.7738 | 155.4076 | 44.5007 | -89.2768 | 2.11902136713199-167.879804048913i | -4655.9282526041i | 6340-321.031484138069i | 1050-1031.88691330094i | 3332.29692524957-3174.38632920237i | 1043.1785992368-929.277715972957i | -3.28470332741987+0.167375461175016i
1.284 | 4.64 | 43651.5832 | -1.2843 | -17.7366 |  |  | 1e+47-3.64602910907328e+50i | 0.0015-0.0517167249513941i | 0.0015-0.051716724951394i |  | 0.00799837011019971-0.0504932514906823i | 1e-05+2.74270986348261i | -0.0187462674569965-0.00302668705106577i | -34.4299 | -170.8284 | 274270.9863 | 4.64 | -10.9081 | 1+32.331063870733i | 9.6238 | 153.0918 | 44.1008 | -89.3314 | 1.87103974567624-160.327676010132i | -4446.37696228457i | 6340-306.582687231315i | 1050-985.444351814939i | 3200.91846188161-3177.32574642364i | 1039.17911539349-887.640562779584i | -3.27848982209979+0.305947840462656i
2.257 | 4.66 | 45708.819 | -2.2575 | -20.284 |  |  | 1e+47-3.48193076758333e+50i | 0.0015-0.0493890889018913i | 0.0015-0.0493890889018914i |  | 0.00743462142765254-0.0482900283489773i | 1e-05+2.87196979707342i | -0.0170947470745238-0.00267802511877607i | -35.2375 | -171.0965 | 287196.9797 | 4.66 | -11.7156 | 1+33.8547799679015i | 9.4581 | 150.8125 | 43.7009 | -89.3845 | 1.64486730950597-153.11492408296i | -4246.25703363822i | 6340-292.784193308434i | 1050-941.092049919972i | 3068.27824411029-3174.90765304537i | 1035.5300710867-847.853296011717i | -3.25935602431694+0.444070576326467i
3.245 | 4.68 | 47863.0092 | -3.2451 | -22.7708 |  |  | 1e+47-3.32521806808201e+50i | 0.0015-0.0471662137316596i | 0.0015-0.0471662137316595i |  | 0.0069190609087415-0.0461771845255784i | 1e-05+3.00732156365553i | -0.0155888181378291-0.00237309495228953i | -36.0442 | -171.3443 | 300732.1564 | 4.68 | -12.5224 | 1+35.4503065923714i | 9.2773 | 148.5735 | 43.3009 | -89.4363 | 1.43858691148381-146.226339387416i | -4055.14398546592i | 6340-279.606733913822i | 1050-898.735930437287i | 2934.92675133508-3166.99096793486i | 1032.20087831845-809.835752587743i | -3.22744835269405+0.580245709127048i
4.247 | 4.7 | 50118.7234 | -4.2466 | -25.1943 |  |  | 1e+47-3.17555860192284e+50i | 0.0015-0.0450433844244376i | 0.0015-0.0450433844244376i |  | 0.00644768201645003-0.0441517518058817i | 1e-05+3.14905226247277i | -0.0142156409224131-0.00210618088493355i | -36.8504 | -171.5724 | 314905.2262 | 4.7 | -13.3285 | 1+37.121028070029i | 9.082 | 146.3781 | 42.901 | -89.487 | 1.25044979132251-139.647388997895i | -3872.63244136943i | 6340-267.022357889369i | 1050-858.286150358688i | 2801.42641485284-3153.49947329108i | 1029.16359913914-773.510980692607i | -3.18313288654996+0.713017262646051i
5.261 | 4.72 | 52480.746 | -5.2613 | -27.5522 |  |  | 1e+47-3.03263492131291e+50i | 0.0015-0.0430160981746514i | 0.0015-0.0430160981746513i |  | 0.00601679256922447-0.0422107604732409i | 1e-05+3.29746252333951i | -0.0129635061661233-0.0018723347304145i | -37.6559 | -171.7815 | 329746.2523 | 4.72 | -14.1341 | 1+38.8704882251261i | 8.8728 | 144.2293 | 42.5011 | -89.5365 | 1.07886081055768-133.364186618125i | -3698.33526989379i | 6340-255.00437208631i | 1050-819.656910277421i | 2668.34217914935-3134.42302689669i | 1026.39271938984-738.805145864232i | -3.12698312280972+0.841008897596476i
6.289 | 4.74 | 54954.0874 | -6.2886 | -29.8428 |  |  | 1e+47-2.89614386596354e+50i | 0.0015-0.0410800548363622i | 0.0015-0.0410800548363621i |  | 0.00562299324201218-0.0403512554516026i | 1e-05+3.45286714431675i | -0.0118217365267634-0.0016672698939047i | -38.4608 | -171.9723 | 345286.7144 | 4.74 | -14.939 | 1+40.7023978972059i | 8.6504 | 142.1295 | 42.1011 | -89.5851 | 0.922364978130865-127.363464434355i | -3531.88276337021i | 6340-243.527284745478i | 1050-782.766272396176i | 2536.23197345928-3109.81711260064i | 1023.86494119885-705.647434891408i | -3.05976044171313+0.962957856227377i
7.328 | 4.76 | 57543.9937 | -7.328 | -32.0644 |  |  | 1e+47-2.76579592004664e+50i | 0.0015-0.03923114780208i | 0.0015-0.0392311478020801i |  | 0.0052631569840294-0.0385703099160299i | 1e-05+3.61559575944105i | -0.0107805962940065-0.00148727059277019i | -39.2653 | -172.1452 | 361559.5759 | 4.76 | -15.7434 | 1+42.6206428122911i | 8.4155 | 140.0808 | 41.7012 | -89.6328 | 0.779635154464788-121.632546111954i | -3372.92185371549i | 6340-232.566751425863i | 1050-747.535986725988i | 2405.63743329844-3079.8007477133i | 1021.55899277412-673.969958425539i | -2.98238845803956+1.07774367545047i
8.379 | 4.78 | 60255.9586 | -8.3787 | -34.2159 |  |  | 1e+47-2.64131459809288e+50i | 0.0015-0.0374654552920976i | 0.0015-0.0374654552920976i |  | 0.00493440942225753-0.0368650366655953i | 1e-05+3.7859935379225i | -0.009831208764854-0.0013291139372353i | -40.0692 | -172.3007 | 378599.3538 | 4.78 | -16.5474 | 1+44.6292918250304i | 8.1687 | 138.0848 | 41.3012 | -89.6797 | 0.649460831536363-116.159320899818i | -3221.11536352795i | 6340-222.099523366789i | 1050-713.891325107535i | 2277.07519649211-3044.55284355053i | 1019.45545412977-643.707653069544i | -2.8959227595884+1.18441053540253i
9.44 | 4.8 | 63095.7344 | -9.4401 | -36.2964 |  |  | 1e+47-2.52243585852889e+50i | 0.0015-0.0357792320358708i | 0.0015-0.0357792320358708i |  | 0.00463411029173503-0.0352325975266264i | 1e-05+3.96442191629487i | -0.00896548070445562-0.00119000297354232i | -40.8727 | -172.4392 | 396442.1916 | 4.8 | -17.3509 | 1+46.7326055492839i | 7.9108 | 136.1428 | 40.9013 | -89.7259 | 0.530737895270408-110.932218806555i | -3076.14129088898i | 6340-212.103398174178i | 1050-681.760922702715i | 2151.02906380082-3004.30718567565i | 1017.53659747825-614.798183585451i | -2.80151772642584+1.28218256391205i
10.512 | 4.82 | 66069.3448 | -10.5116 | -38.3054 |  |  | 1e+47-2.40890754360971e+50i | 0.0015-0.0341689013277973i | 0.0015-0.0341689013277973i |  | 0.00435983591115654-0.033670211028805i | 1e-05+4.15125936507101i | -0.00817603333645256-0.00106750908621514i | -41.6757 | -172.5612 | 415125.9365 | 4.82 | -18.1539 | 1+48.935045395457i | 7.6423 | 134.2558 | 40.5013 | -89.7715 | 0.422459284652431-105.940186812259i | -2937.69212635332i | 6340-202.557172726293i | 1050-651.076626620229i | 2027.94326368843-2959.34625843182i | 1015.78624110916-587.18184575658i | -2.70039217487472+1.37047188852433i
11.593 | 4.84 | 69183.0971 | -11.5926 | -40.2427 |  |  | 1e+47-2.30048884455838e+50i | 0.0015-0.0326310474405444i | 0.0015-0.0326310474405444i |  | 0.00410936270432527-0.0321751585725095i | 1e-05+4.3469021915295i | -0.00745613933534633-0.000959522401996367i | -42.4784 | -172.667 | 434690.2192 | 4.84 | -18.9566 | 1+51.2412830337497i | 7.3639 | 132.4243 | 40.1013 | -89.8167 | 0.323706469351635-101.172666079769i | -2805.47420068102i | 6340-193.440598199074i | 1050-621.773351354165i | 1908.21699854011-2909.99418041264i | 1014.18961566096-560.80147034894i | -2.59379548748164+1.44887967229079i
12.683 | 4.86 | 72443.596 | -12.6825 | -42.1082 |  |  | 1e+47-2.19694979077828e+50i | 0.0015-0.0311624083798338i | 0.0015-0.0311624083798338i |  | 0.00388065175390911-0.0307447892831837i | 1e-05+4.55176538033555i | -0.00679966532503548-0.000864209044184532i | -43.2807 | -172.7568 | 455176.538 | 4.86 | -19.7588 | 1+53.6562103033955i | 7.0763 | 130.6486 | 39.7013 | -89.8614 | 0.233641674411232-96.6195701295665i | -2679.20706192477i | 6340-184.734337115667i | 1050-593.788940728928i | 1792.20038092244-2856.60904149186i | 1012.73324177264-535.602328537076i | -2.48297569571986+1.51719075075494i
13.781 | 4.88 | 75857.7575 | -13.7808 | -43.9022 |  |  | 1e+47-2.0980707620546e+50i | 0.0015-0.0297598689653135i | 0.0015-0.0297598689653135i |  | 0.00367183436311015-0.0293765237275639i | 1e-05+4.76628347377911i | -0.00620101942074547-0.000779974259249394i | -44.0826 | -172.8309 | 476628.3474 | 4.88 | -20.5607 | 1+56.1849495889082i | 6.78 | 128.9287 | 39.3013 | -89.9059 | 0.151500786753135-92.2712639429393i | -2558.62288055444i | 6340-176.419922329047i | 1050-567.064036057651i | 1680.19179871192-2799.57493757743i | 1011.40481817861-511.532039091139i | -2.36915070655438+1.57536277996724i
14.887 | 4.9 | 79432.8235 | -14.8867 | -45.6252 |  |  | 1e+47-2.00364202271049e+50i | 0.0015-0.0284204542228438i | 0.0015-0.0284204542228438i |  | 0.00348119859272238-0.0280678566473036i | 1e-05+4.99091149349731i | -0.00565510338481213-0.000705430583326465i | -44.8841 | -172.8895 | 499091.1493 | 4.9 | -21.3623 | 1+58.8328646853463i | 6.4756 | 127.2643 | 38.9013 | -89.9502 | 0.0765868839055281-88.118543958541i | -2443.46588135426i | 6340-168.479717850717i | 1050-541.541950234448i | 1572.43668208387-2739.29398762862i | 1010.19311938186-488.540477563208i | -2.25348354178546+1.62351099614551i
16 | 4.92 | 83176.3771 | -15.9999 | -47.2779 |  |  | 1e+47-1.91346327672952e+50i | 0.0015-0.0271413230741775i | 0.0015-0.0271413230741775i |  | 0.00330717673515417-0.0268163588479173i | 1e-05+5.22612590563638i | -0.00515726899931668-0.000639370339076849i | -45.6854 | -172.9328 | 522612.5906 | 4.92 | -22.1635 | 1+61.6055721756417i | 6.1637 | 125.655 | 38.5014 | -89.9944 | 0.00826433053906976-84.1526189282294i | -2333.49180088967i | 6340-160.896881442419i | 1050-517.168547493489i | 1469.1275876107-2676.17859126272i | 1009.08790210723-466.579687660036i | -2.13706212419058+1.6618897761748i
17.12 | 4.94 | 87096.359 | -17.1197 | -48.8609 |  |  | 1e+47-1.82734324290097e+50i | 0.0015-0.0259197623106521i | 0.0015-0.0259197623106521i |  | 0.00314833368292575-0.0256196783649433i | 1e-05+5.47242563150021i | -0.00470327828984407-0.000580741857225143i | -46.4863 | -172.961 | 547242.5632 | 4.94 | -22.9644 | 1+64.5089533441245i | 5.8448 | 124.1001 | 38.1014 | -90.0385 | -0.0540466068702024-80.3650915987571i | -2228.46736939147i | 6340-153.65532889148i | 1050-493.892128579757i | 1370.40546803513-2610.64414795957i | 1008.07981979996-445.603794946121i | -2.02088382623331+1.69087218403887i
18.246 | 4.96 | 91201.0839 | -18.2457 | -50.3753 |  |  | 1e+47-1.7450992490868e+50i | 0.0015-0.0247531808381106i | 0.0015-0.0247531808381106i |  | 0.00300335614657283-0.0244755410147618i | 1e-05+5.73033310582934i | -0.00428926726431473-0.000528628904977944i | -47.2869 | -172.974 | 573033.3106 | 4.96 | -23.765 | 1+67.5491666515162i | 5.5193 | 122.5987 | 37.7013 | -90.0828 | -0.11087467260745-76.7479411867374i | -2128.16981595954i | 6340-146.739699894049i | 1050-471.663321088014i | 1276.36196234636-2543.1024143722i | 1007.16034449246-425.568922983792i | -1.90584471785906+1.710928608139i
19.377 | 4.98 | 95499.2586 | -19.3774 | -51.8221 |  |  | 1e+47-1.66655684474947e+50i | 0.0015-0.0236391041808436i | 0.0015-0.0236391041808436i |  | 0.00287104267550302-0.0233817504244672i | 1e-05+6.00039538495507i | -0.00391171285872466-0.000482232878059961i | -48.0872 | -172.9721 | 600039.5385 | 4.98 | -24.5653 | 1+70.7326607978504i | 5.1879 | 121.15 | 37.3013 | -90.1272 | -0.162702102918303-73.2935066152004i | -2032.38639603596i | 6340-140.135325473827i | 1050-450.434974737301i | 1187.04251999764-2473.95562847623i | 1006.32169541708-406.433111985427i | -1.79273322394209+1.72260545873142i
20.514 | 5 | 100000 | -20.5144 | -53.2025 |  |  | 1e+47-1.59154943091902e+50i | 0.0015-0.0225751692328939i | 0.0015-0.0225751692328939i |  | 0.00275029443491646-0.0223361876235343i | 1e-05+6.28318530717932i | -0.00356740280764924-0.000440857376423943i | -48.8871 | -172.9551 | 628318.5307 | 5 | -25.3653 | 1+74.0661884010298i | 4.8509 | 119.7526 | 36.9013 | -90.1719 | -0.209968713632781-69.9944704809283i | -1940.91394014516i | 6340-133.828196867206i | 1050-430.162061358877i | 1102.45016479871-2403.59148179226i | 1005.55677379282-388.156240026102i | -1.68222773579067+1.72650472463711i
21.656 | 5.02 | 104712.8548 | -21.6563 | -54.5177 |  |  | 1e+47-1.5199179068143e+50i | 0.0015-0.0215591192455929i | 0.0015-0.0215591192455929i |  | 0.00264010669221069-0.0213368102695858i | 1e-05+6.57930270784142i | -0.00325340818150238-0.00040389483757238i | -49.6868 | -172.9232 | 657930.2708 | 5.02 | -26.165 | 1+77.5568203200346i | 4.5087 | 118.4055 | 36.5013 | -90.2169 | -0.253075628706493-66.8438437227303i | -1853.55842294429i | 6340-127.804935808799i | 1050-410.801579385425i | 1022.54970667829-2332.37897660796i | 1004.85910326085-370.699946842238i | -1.57489761452933+1.72326500355578i
22.803 | 5.04 | 109647.8196 | -22.8026 | -55.769 |  |  | 1e+47-1.45151033236888e+50i | 0.0015-0.0205887990406933i | 0.0015-0.0205887990406933i |  | 0.00253956096716988-0.0203816515712893i | 1e-05+6.88937569164933i | -0.00296705835484201-0.000370814947352868i | -50.4862 | -172.8763 | 688937.5692 | 5.04 | -26.9643 | 1+81.2119606531623i | 4.1617 | 117.1073 | 36.1013 | -90.2624 | -0.292388681158419-63.8349509617383i | -1770.13455166938i | 6340-122.052766154349i | 1050-392.312462638978i | 947.272221085073-2260.66516615491i | 1004.22277548661-354.027560222815i | -1.47120697187222+1.71354443712627i
23.953 | 5.06 | 114815.3621 | -23.953 | -56.9577 |  |  | 1e+47-1.38618160594579e+50i | 0.0015-0.0196621504389474i | 0.0015-0.0196621504389474i |  | 0.00244781780155099-0.0194688189631824i | 1e-05+7.21406196497391i | -0.00270591819054554-0.000341154587290348i | -51.2852 | -172.8142 | 721406.1965 | 5.06 | -27.7634 | 1+85.0393624431125i | 3.8104 | 115.8566 | 35.7012 | -90.3085 | -0.328241515132387-60.9614164857898i | -1690.46537310463i | 6340-116.559486780811i | 1050-374.655493224037i | 876.519633985221-2188.77274341558i | 1003.64240048652-338.104024983654i | -1.3715206072304+1.69800581266352i
25.107 | 5.08 | 120226.4435 | -25.1071 | -58.0851 |  |  | 1e+47-1.32379315655752e+50i | 0.0015-0.0187772078944329i | 0.0015-0.0187772078944329i |  | 0.0023641101053065-0.0185964925799265i | 1e-05+7.55405023093235i | -0.00246776724353345-0.000314509111030001i | -52.0839 | -172.737 | 755405.0231 | 5.08 | -28.5621 | 1+89.0471441222305i | 3.455 | 114.6519 | 35.3012 | -90.3552 | -0.360938415296726-58.2171508509142i | -1614.38189824088i | 6340-111.313445706138i | 1050-357.793218341159i | 810.169272897406-2116.99841923788i | 1003.11306127389-322.895834502135i | -1.27611150908687+1.67730394642528i
26.265 | 5.1 | 125892.5412 | -26.2646 | -59.1526 |  |  | 1e+47-1.26421264993835e+50i | 0.0015-0.0179320943253666i | 0.0015-0.0179320943253666i |  | 0.00228773703853176-0.0177629235710587i | 1e-05+7.91006165021974i | -0.00225058080500126-0.00029052477114982i | -52.8823 | -172.6444 | 791006.165 | 5.1 | -29.3605 | 1+93.2438067327903i | 3.0959 | 113.4918 | 34.9011 | -90.4027 | -0.390756887501401-55.5963380738827i | -1541.72274382727i | 6340-106.303515373862i | 1050-341.689870844557i | 748.078269078449-2045.61201270416i | 1002.63027245261-308.370964778716i | -1.18516938276265+1.65207534267426i
27.425 | 5.12 | 131825.6739 | -27.4252 | -60.1616 |  |  | 1e+47-1.20731370784564e+50i | 0.0015-0.0171250171325622i | 0.0015-0.0171250171325622i |  | 0.00221805839021844-0.0169664322916348i | 1e-05+8.28285137078769i | -0.00205251262393307-0.000268892142187939i | -53.6804 | -172.5364 | 828285.1371 | 5.12 | -30.1586 | 1+97.6382519588453i | 2.7333 | 112.3748 | 34.5011 | -90.451 | -0.417950012517674-53.0934233907529i | -1472.33379005566i | 6340-101.519069050054i | 1050-326.311293375173i | 690.087721016066-1974.856165716i | 1002.18994241849-294.498810982674i | -1.09880973647055+1.62293002988651i
28.589 | 5.14 | 138038.4265 | -28.5886 | -61.1134 |  |  | 1e+47-1.15297563999463e+50i | 0.0015-0.016354264397087i | 0.0015-0.016354264397087i |  | 0.00215448941697225-0.0162054063991754i | 1e-05+8.67321012961431i | -0.00187187915712321-0.000249340406827921i | -54.4781 | -172.4127 | 867321.013 | 5.14 | -30.9562 | 1+102.239801007894i | 2.3676 | 111.2993 | 34.101 | -90.5003 | -0.442748592772513-50.7031015572495i | -1406.067853652i | 6340-96.9499582826i | 1050-311.624865908357i | 636.026553390037-1904.94658868963i | 1001.78833885683-281.250126432415i | -1.0170831347261+1.59044540903867i
29.754 | 5.16 | 144543.9771 | -29.7545 | -62.0093 |  |  | 1e+47-1.1010831880582e+50i | 0.0015-0.0156182012490524i | 0.0015-0.0156182012490524i |  | 0.00209649610696613-0.0154782988829502i | 1e-05+9.08196592996338i | -0.00170714521212856-0.000231632390310694i | -55.2754 | -172.2731 | 908196.593 | 5.16 | -31.7535 | 1+107.058214382408i | 1.999 | 110.2638 | 33.701 | -90.5506 | -0.465363110244405-48.4203056677443i | -1342.78437568074i | 6340-92.5864913749707i | 1050-297.599436562405i | 585.715027596249-1836.07274408152i | 1001.42205725108-268.596963954822i | -0.939984306248566+1.55516190621463i
30.923 | 5.18 | 151356.1248 | -30.9227 | -62.8506 |  |  | 1e+47-1.05152628118843e+50i | 0.0015-0.0149152663998358i | 0.0015-0.0149152663998358i |  | 0.00204359083650967-0.0147836260478095i | 1e-05+9.50998579769028i | -0.00155691085961481-0.000215560243729933i | -56.0723 | -172.1173 | 950998.5798 | 5.18 | -32.5504 | 1+112.103712583173i | 1.6278 | 109.2667 | 33.3009 | -90.6022 | -0.485985512093889-46.2401964705028i | -1282.34912340052i | 6340-88.4194128288343i | 1050-284.205255521254i | 538.967879142612-1768.39887810639i | 1001.08799214193-256.512619563854i | -0.867460867681325+1.51758019915073i
32.093 | 5.2 | 158489.3192 | -32.0928 | -63.6386 |  |  | 1e+47-1.00419980254164e+50i | 0.0015-0.0142439688303779i | 0.0015-0.0142439688303779i |  | 0.00199532838869479-0.0141199654714227i | 1e-05+9.95817762032009i | -0.0014198995025398-0.000200941690286965i | -56.8687 | -171.9451 | 995817.762 | 5.2 | -33.3469 | 1+117.386997788333i | 1.2541 | 108.3065 | 32.9008 | -90.6549 | -0.504790839147546-44.1581521577305i | -1224.63390553859i | 6340-84.439883711906i | 1050-271.413911931126i | 495.59707339031-1702.06531742155i | 1000.78331089806-244.971578395073i | -0.799421491623581+1.47815978079835i
33.265 | 5.22 | 165958.6907 | -33.2648 | -64.3746 |  |  | 1e+47-9.59003366311458e+49i | 0.0015-0.0136028846285313i | 0.0015-0.0136028846285313i |  | 0.00195130230560239-0.0134859539508693i | 1e-05+10.4274920727987i | -0.00129494699962564-0.000187616760144036i | -57.6647 | -171.7561 | 1042749.2073 | 5.22 | -34.1429 | 1+122.919276554151i | 0.87815 | 107.3816 | 32.5007 | -90.7091 | -0.5219387110271-42.1697586098073i | -1169.51630037983i | 6340-80.6394629093822i | 1050-259.1982736373i | 455.414184159397-1637.18995578409i | 1000.50542978071-233.949462830503i | -0.735743405792569+1.43731862861032i
34.438 | 5.24 | 173780.0829 | -34.4383 | -65.0596 |  |  | 1e+47-9.15841104797039e+49i | 0.0015-0.0129906539687523i | 0.0015-0.0129906539687523i |  | 0.00191114154751056-0.0128802854519848i | 1e-05+10.918924634002i | -0.00118099174969112-0.000175444949486434i | -58.4603 | -171.5501 | 1091892.4634 | 5.24 | -34.9384 | 1+128.712283585615i | 0.50017 | 106.4905 | 32.1006 | -90.7648 | -0.537574680503642-40.2708000739284i | -1116.87939609396i | 6340-77.010089219211i | 1050-247.532429633177i | 418.232409771605-1573.86986493115i | 1000.25199210238-223.422982746461i | -0.67627915890741+1.39543376249666i
35.613 | 5.26 | 181970.0859 | -35.6131 | -65.6949 |  |  | 1e+47-8.74621465054854e+49i | 0.0015-0.0124059782277284i | 0.0015-0.0124059782277284i |  | 0.00187450743441904-0.0123017090726581i | 1e-05+11.4335176982797i | -0.00107706565172507-0.000164302748010404i | -59.2553 | -171.3266 | 1143351.7698 | 5.26 | -35.7334 | 1+134.778306627321i | 0.12031 | 105.6317 | 31.7005 | -90.8221 | -0.551831468551735-38.4572502581787i | -1066.61154274983i | 6340-73.5440642531957i | 1050-236.391635099558i | 383.868248423197-1512.18297352627i | 1000.02084829748-213.36988781608i | -0.620862628178062+1.35284249418081i
36.789 | 5.28 | 190546.0718 | -36.7891 | -66.2815 |  |  | 1e+47-8.35257014702591e+49i | 0.0015-0.011847617229824i | 0.0015-0.011847617229824i |  | 0.00184109084699065-0.0117490270293627i | 1e-05+11.9723627865139i | -0.00098228586314953-0.000154081486487236i | -60.0497 | -171.0852 | 1197236.2787 | 5.28 | -36.5279 | 1+141.130212527425i | -0.26126 | 104.8038 | 31.3003 | -90.8811 | -0.564830090569071-36.7252638228366i | -1018.60611549098i | 6340-70.2340361076862i | 1050-225.752258917562i | 352.142859706746-1452.18976745346i | 999.810037738387-203.768921797784i | -0.569314273721183+1.30984419352692i
37.966 | 5.3 | 199526.2315 | -37.9661 | -66.8204 |  |  | 1e+47-7.97664256463374e+49i | 0.0015-0.0113143866165018i | 0.0015-0.0113143866165018i |  | 0.00181060966570222-0.0112210926745489i | 1e-05+12.5366028613809i | -0.000895847285615821-0.000144685462478848i | -60.8435 | -170.8256 | 1253660.2861 | 5.3 | -37.3217 | 1+147.781474529958i | -0.64441 | 104.0051 | 30.9002 | -90.942 | -0.57668088330677-35.0711682514674i | -972.761288369971i | 6340-67.0729837692022i | 1050-215.591733543863i | 322.883142006001-1393.93497365852i | 999.617772144705-194.599778741061i | -0.521445667761148+1.26670242136084i
39.144 | 5.32 | 208929.6131 | -39.1438 | -67.3127 |  |  | 1e+47-7.61763451056825e+49i | 0.0015-0.0108051553341394i | 0.0015-0.0108051553341394i |  | 0.00178280642859477-0.0107168085510936i | 1e-05+13.1274347517285i | -0.000817015713954374-0.000136030307836808i | -61.6366 | -170.5472 | 1312743.4752 | 5.32 | -38.1148 | 1+154.746200853375i | -1.029 | 103.2344 | 30.5 | -91.0049 | -0.587484441215302-33.4914560850873i | -928.979818361979i | 6340-64.0542022219239i | 1050-205.888507141899i | 295.922556750535-1337.44919789339i | 999.442420446578-185.843061041233i | -0.47706334222684+1.22364730194337i
40.322 | 5.34 | 218776.1624 | -40.3221 | -67.7593 |  |  | 1e+47-7.2747844806137e+49i | 0.0015-0.0103188432349131i | 0.0015-0.0103188432349131i |  | 0.00175744618951297-0.0102351244887718i | 1e-05+13.7461116912104i | -0.000745121589618065-0.000128041566425275i | -62.4291 | -170.2495 | 1374611.1691 | 5.34 | -38.9072 | 1+162.039164615988i | -1.4149 | 102.4902 | 30.0998 | -91.07 | -0.597332470144225-31.9827775033903i | -887.168839099234i | 6340-61.1712882254553i | 1050-196.621997867535i | 271.101730492747-1282.75049397411i | 999.282494975221-177.480239275754i | -0.435972008478191+1.18087803058585i
41.501 | 5.36 | 229086.7653 | -41.5009 | -68.161 |  |  | 1e+47-6.94736524388991e+49i | 0.0015-0.00985441878565948i | 0.00150000000000001-0.00985441878565949i |  | 0.00173431456013035-0.00977503574665556i | 1e-05+14.3939459765626i | -0.00067955430516619-0.000120653454671807i | -63.2207 | -169.9322 | 1439394.5977 | 5.36 | -39.6989 | 1+169.67583517172i | -1.802 | 101.7712 | 29.6996 | -91.1373 | -0.60630856563436-30.5419332376976i | -847.239663889016i | 6340-58.4181267326903i | 1050-187.772550212219i | 248.26886478234-1229.84584845921i | 999.136638864587-169.493613755549i | -0.397977208502807+1.13856543230336i
42.68 | 5.38 | 239883.2919 | -42.6799 | -68.5187 |  |  | 1e+47-6.63468230029786e+49i | 0.0015-0.00941089687985519i | 0.00149999999999999-0.00941089687985519i |  | 0.00171321592036983-0.00933558120443974i | 1e-05+15.0723117511611i | -0.000619757011079851-0.000113807781156638i | -64.0115 | -169.5945 | 1507231.1751 | 5.38 | -40.4897 | 1+177.672410922687i | -2.1901 | 101.0759 | 29.2994 | -91.207 | -0.614488922402416-29.1658678009525i | -809.1075975973i | 6340-55.7888779189798i | 1050-179.321393311007i | 227.279982140611-1178.73256999337i | 999.003614558286-161.86627772612i | -0.362887459021922+1.09685450553811i
43.859 | 5.4 | 251188.6432 | -43.8589 | -68.8331 |  |  | 1e+47-6.33607240739212e+49i | 0.0015-0.00898733674807391i | 0.0015-0.00898733674807391i |  | 0.00169397178305321-0.00891584160491538i | 1e-05+15.7826479197638i | -0.00056522188051949-0.000107453004576873i | -64.8014 | -169.2361 | 1578264.792 | 5.4 | -41.2796 | 1+186.045853678175i | -2.5793 | 100.403 | 28.8992 | -91.2792 | -0.621942981035479-27.8516630207058i | -772.691756999039i | 6340-53.2779647950809i | 1050-171.250601127046i | 207.999034313843-1129.39957698537i | 998.882293325056-154.582082154577i | -0.330515949422398+1.0558669007306i
45.038 | 5.42 | 263026.7992 | -45.0379 | -69.1049 |  |  | 1e+47-6.05090217355447e+49i | 0.0015-0.00858283996248867i | 0.0015-0.00858283996248868i |  | 0.00167641929975052-0.00851493784915488i | 1e-05+16.5264612006208i | -0.000515485791570566-0.000101543412132201i | -65.5903 | -168.8562 | 1652646.1201 | 5.42 | -42.0685 | 1+194.813924632918i | -2.9694 | 99.7513 | 28.4989 | -91.3542 | -0.628734017380894-26.5965318616429i | -737.914899213962i | 6340-50.8800613776133i | 1050-163.543054428043i | 190.29789660161-1081.82858087417i | 998.771645694511-147.625602040278i | -0.300681852034646+1.0157032968989i
46.217 | 5.44 | 275422.8703 | -46.2166 | -69.3349 |  |  | 1e+47-5.77856671448554e+49i | 0.0015-0.00819654853118515i | 0.0015-0.00819654853118516i |  | 0.00166040989585717-0.00813202934540724i | 1e-05+17.3053293214255i | -0.000470126390107853-9.60384027296795e-05i | -66.3782 | -168.4544 | 1730532.9321 | 5.44 | -42.8563 | 1+203.995222040964i | -3.3603 | 99.1194 | 28.0986 | -91.432 | -0.634919679631694-25.397812524788i | -704.70325786409i | 6340-48.5900813919365i | 1050-156.182404474081i | 174.056269560032-1035.99516506759i | 998.67073273254-140.982104188388i | -0.273211299617589+0.976445650535146i
47.395 | 5.46 | 288403.1503 | -47.3949 | -69.5236 |  |  | 1e+47-5.51848837016392e+49i | 0.0015-0.00782764307824672i | 0.0015-0.00782764307824672i |  | 0.00164580802390319-0.00776631241223478i | 1e-05+18.120904365887i | -0.000428758499674404-9.09018614447872e-05i | -67.1648 | -168.0299 | 1812090.4366 | 5.46 | -43.643 | 1+213.609220665075i | -3.752 | 98.5062 | 27.6983 | -91.5129 | -0.640552477664658-24.2529628110727i | -672.986386605358i | 6340-46.4031674834773i | 1050-149.153038339749i | 159.161506885571-991.869761811904i | 998.578698082836-134.637516387391i | -0.247938080479298+0.938159300239215i
48.573 | 5.48 | 301995.172 | -48.5727 | -69.6717 |  |  | 1e+47-5.27011547955208e+49i | 0.0015-0.00747534110574762i | 0.0015-0.00747534110574762i |  | 0.00163249002500483-0.00741701873601596i | 1e-05+18.9749162780204i | -0.000391030847745743-8.61016134466076e-05i | -67.9502 | -167.5821 | 1897491.6278 | 5.48 | -44.4283 | 1+223.676313085304i | -4.1443 | 97.9105 | 27.298 | -91.597 | -0.645680228783705-23.1595547375018i | -642.697009701474i | 6340-44.3146809146319i | 1050-142.440045797031i | 145.508385872714-949.418530862002i | 998.49476070737-128.578397933367i | -0.224704096832272+0.900894917807084i
49.75 | 5.5 | 316227.766 | -49.7496 | -69.7796 |  |  | 1e+47-5.03292121044903e+49i | 0.0015-0.00713889533397025i | 0.0015-0.00713889533397025i |  | 0.0016203430892034-0.00708341388261309i | 1e-05+19.8691765315909i | -0.000356623080460484-8.16089471322095e-05i | -68.7341 | -167.1105 | 1986917.6532 | 5.5 | -45.2123 | 1+234.217852954393i | -4.5373 | 97.3309 | 26.8976 | -91.6844 | -0.650346463651974-22.1152693946541i | -613.770879323054i | 6340-42.3201917253792i | 1050-136.029187688719i | 132.998834565465-908.60414496213i | 998.418208264546-122.791911445631i | -0.203359627038063+0.86469030221492i
50.926 | 5.52 | 331131.1215 | -50.9256 | -69.8479 |  |  | 1e+47-4.80640244200888e+49i | 0.0015-0.00681759211632463i | 0.0015-0.00681759211632463i |  | 0.00160926430620732-0.00676479586272172i | 1e-05+20.8055819724917i | -0.000325243040367907-7.73981975504984e-05i | -69.5166 | -166.6143 | 2080558.1972 | 5.52 | -45.9948 | 1+245.256200291732i | -4.9308 | 96.7664 | 26.4972 | -91.7754 | -0.65459079585889-21.1178920347587i | -586.146639269375i | 6340-40.4154693367428i | 1050-129.906865725245i | 121.541627622862-869.386487899749i | 998.34839106911-117.265795920155i | -0.183763427540169+0.829572017319971i
52.1 | 5.54 | 346736.8505 | -52.1005 | -69.877 |  |  | 1e+47-4.5900786975538e+49i | 0.0015-0.00651074992560823i | 0.0015-0.00651074992560822i |  | 0.00159915979876329-0.00646049375019292i | 1e-05+21.7861188422092i | -0.000296624283993149-7.34463823556539e-05i | -70.2974 | -166.0928 | 2178611.8842 | 5.54 | -46.7756 | 1+256.814768911962i | -5.3248 | 96.2158 | 26.0967 | -91.8702 | -0.658449258260588-20.1653073800546i | -559.765694823636i | 6340-38.5964735771661i | 1050-124.060093640891i | 111.052061012672-831.723271336157i | 998.28471658277-111.98834096904i | -0.165782705657496+0.795556877356952i
53.274 | 5.56 | 363078.0548 | -53.274 | -69.8675 |  |  | 1e+47-4.38349112541881e+49i | 0.0015-0.00621771790839549i | 0.0015-0.00621771790839548i |  | 0.00158994393153656-0.00616986635243271i | 1e-05+22.8128669909069i | -0.000270523818071241-6.97328835382026e-05i | -71.0765 | -165.5455 | 2281286.6991 | 5.56 | -47.5547 | 1+268.91807608881i | -5.7193 | 95.678 | 25.6962 | -91.9689 | -0.661954608950903-19.2554951416012i | -534.57208846571i | 6340-36.859346112766i | 1050-118.476469648176i | 101.451613941446-795.570576811732i | 998.226644388962-106.948362196084i | -0.149292990102201+0.762653286641125i
54.446 | 5.58 | 380189.3963 | -54.446 | -69.8197 |  |  | 1e+47-4.18620152566573e+49i | 0.0015-0.00593787450449041i | 0.0015-0.00593787450449041i |  | 0.00158153858898111-0.00589230093183258i | 1e-05+23.8880042890666i | -0.000246720035169683-6.62391690577324e-05i | -71.8536 | -164.9717 | 2388800.4289 | 5.58 | -48.3318 | 1+281.591794559517i | -6.1142 | 95.1519 | 25.2957 | -92.0718 | -0.66513660946318-18.3865257391389i | -510.512381178747i | 6340-35.2004022632896i | 1050-113.144150132002i | 92.6676049220264-760.883329328042i | 998.173681609262-102.135177660343i | -0.13417792214732+0.730862441473135i
55.616 | 5.6 | 398107.1706 | -55.6164 | -69.7342 |  |  | 1e+47-3.9977914206024e+49i | 0.0015-0.00567062612851403i | 0.0015-0.00567062612851403i |  | 0.00157387251623372-0.00562721197706626i | 1e-05+25.0138112470439i | -0.000225010831122273-6.29485492628167e-05i | -72.6287 | -164.3706 | 2501381.1247 | 5.6 | -49.1069 | 1+294.862806980153i | -6.5095 | 94.6365 | 24.8951 | -92.179 | -0.668022277568572-17.556556213021i | -487.535539097854i | 6340-33.6161231864138i | 1050-108.051824527759i | 84.632847563017-727.61570877091i | 998.125378722675-97.5385853813175i | -0.120328986823623+0.70017940322926i
56.785 | 5.62 | 416869.3835 | -56.7847 | -69.6112 |  |  | 1e+47-3.81786116713541e+49i | 0.0015-0.00541540591083036i | 0.0015-0.00541540591083036i |  | 0.00156688071757302-0.00537404002299534i | 1e-05+26.1926758523363i | -0.000205211888248922-5.98459636458505e-05i | -73.4015 | -163.7417 | 2619267.5852 | 5.62 | -49.8796 | 1+308.759262947341i | -6.9051 | 94.1305 | 24.4944 | -92.2909 | -0.670636116821811-16.7638263196357i | -465.592825260414i | 6340-32.1031484138084i | 1050-103.188691330099i | 77.2853105267798-695.721505197322i | 998.081325752423-93.1488418411676i | -0.107645200373511+0.670594052143375i
57.951 | 5.64 | 436515.8322 | -57.951 | -69.4513 |  |  | 1e+47-3.64602910907345e+49i | 0.0015-0.00517167249513965i | 0.0015-0.00517167249513965i |  | 0.00156050390745047-0.00513225051785589i | 1e-05+27.4270986348248i | -0.000187155109750808-5.69177940563318e-05i | -74.1718 | -163.0844 | 2742709.8635 | 5.64 | -50.65 | 1+323.310638707314i | -7.301 | 93.6331 | 24.0937 | -92.4076 | -0.673000324809557-16.0066548021233i | -444.637696228471i | 6340-30.658268723133i | 1050-98.5444351814987i | 70.5677851284516-665.154423696209i | 998.041148787955-88.9566414410816i | -0.0960327674197199+0.64209193145294i
59.115 | 5.66 | 457088.1896 | -59.1148 | -69.2549 |  |  | 1e+47-3.4819307675835e+49i | 0.0015-0.00493890889018937i | 0.0015-0.00493890889018936i |  | 0.00155468800952759-0.00490133273634873i | 1e-05+28.7196979707328i | -0.000170687191959631-5.41517009969924e-05i | -74.9395 | -162.398 | 2871969.7971 | 5.66 | -51.4177 | 1+338.547799678999i | -7.6971 | 93.1431 | 23.6929 | -92.5294 | -0.675134981876987-15.2834358285619i | -424.625703363842i | 6340-29.2784193308449i | 1050-94.1092049920016i | 64.4275632227629-635.868344174957i | 998.004506812736-84.9530968705676i | -0.0854047188962358+0.614654991480971i
60.276 | 5.68 | 478630.0923 | -60.276 | -69.0226 |  |  | 1e+47-3.32521806808217e+49i | 0.0015-0.00471662137316621i | 0.0015-0.00471662137316621i |  | 0.00154938369954536-0.00468079873722035i | 1e-05+30.0732156365538i | -0.000155668322295058-5.15364800628978e-05i | -75.7043 | -161.6821 | 3007321.5637 | 5.68 | -52.1825 | 1+354.503065923696i | -8.0935 | 92.6595 | 23.292 | -92.6565 | -0.67705822194445-14.5926355901468i | -405.514398546606i | 6340-27.9606733913836i | 1050-89.8735930437328i | 58.8161273319388-607.817541039556i | 997.97108881095-81.1297203500928i | -0.0756805397102298+0.5882622429318i
61.434 | 5.7 | 501187.2336 | -61.4343 | -68.7547 |  |  | 1e+47-3.175558601923e+49i | 0.0015-0.00450433844244398i | 0.0015-0.00450433844244397i |  | 0.00154454598821036-0.0044701823639023i | 1e-05+31.4905226247262i | -0.000141970991855821-4.90619359627254e-05i | -76.4661 | -160.936 | 3149052.2625 | 5.7 | -52.9442 | 1+371.210280700272i | -8.4901 | 92.1813 | 22.8911 | -92.7892 | -0.67878638687607-13.9327890522317i | -387.26324413695i | 6340-26.7022357889382i | 1050-85.8286150358725i | 53.6888543910967-580.956867342443i | 997.940611128608-77.4784057090845i | -0.0667857933263121+0.562890328250093i
62.59 | 5.72 | 524807.4602 | -62.5895 | -68.452 |  |  | 1e+47-3.03263492131306e+49i | 0.0015-0.00430160981746534i | 0.0015-0.00430160981746535i |  | 0.00154013384061144-0.00426903828676751i | 1e-05+32.9746252333935i | -0.000129478912546653-4.67187718913402e-05i | -77.2245 | -160.1595 | 3297462.5233 | 5.72 | -53.7027 | 1+388.704882251242i | -8.8868 | 91.7075 | 22.49 | -92.9277 | -0.680334165724937-13.3024968514202i | -369.833526989397i | 6340-25.5004372086322i | 1050-81.9656910277462i | 49.0047340124566-555.24190757967i | 997.912815066711-73.9914112628282i | -0.0586517489563354+0.538514019375481i
63.741 | 5.74 | 549540.8739 | -63.7413 | -68.1149 |  |  | 1e+47-2.89614386596368e+49i | 0.0015-0.00410800548363643i | 0.0015-0.00410800548363643i |  | 0.00153610982898121-0.00407694108556326i | 1e-05+34.5286714431658i | -0.000118086029533563-4.44984923098683e-05i | -77.9794 | -159.352 | 3452867.1443 | 5.74 | -54.4575 | 1+407.023978972039i | -9.2837 | 91.2371 | 22.0889 | -93.0725 | -0.681714720054194-12.7004223322126i | -353.188276337034i | 6340-24.352728474549i | 1050-78.2766272396219i | 44.7261017826217-530.629102937113i | 997.887464686069-70.6613434533072i | -0.0512150157684643+0.515106649656579i
64.889 | 5.76 | 575439.9373 | -64.8893 | -67.7444 |  |  | 1e+47-2.76579592004677e+49i | 0.0015-0.00392311478020819i | 0.0015-0.00392311478020819i |  | 0.00153243981589233-0.00389348437058972i | 1e-05+36.1559575944088i | -0.000107695620631739-4.23933174393779e-05i | -78.7304 | -158.5134 | 3615595.7594 | 5.76 | -55.2086 | 1+426.20642812289i | -9.6807 | 90.7691 | 21.6876 | -93.2237 | -0.682939796418537-12.1252887170117i | -337.292185371558i | 6340-23.2566751425874i | 1050-74.7535986726022i | 40.8183877955681-507.07585241941i | 997.864344805167-67.4811412204644i | -0.0444171874685111+0.492640487094715i
66.033 | 5.78 | 602559.5861 | -66.0333 | -67.341 |  |  | 1e+47-2.64131459809301e+49i | 0.0015-0.00374654552920994i | 0.0015-0.00374654552920994i |  | 0.0015290926652306-0.00371827994120875i | 1e-05+37.8599353792231i | -9.82194749703548e-05-4.0396107991813e-05i | -79.4773 | -157.6434 | 3785993.5379 | 5.78 | -55.9555 | 1+446.292918250282i | -10.0778 | 90.3024 | 21.2862 | -93.3817 | -0.684019826985833-11.5758764035786i | -322.111536352806i | 6340-22.20995233668i | 1050-71.3891325107571i | 37.2498803765606-484.540592949837i | 997.843259174128-64.4440610717811i | -0.0382044997272191+0.471087055490772i
67.173 | 5.8 | 630957.3445 | -67.173 | -66.9059 |  |  | 1e+47-2.52243585852902e+49i | 0.0015-0.00357792320358726i | 0.0015-0.00357792320358726i |  | 0.00152603997851735-0.00355095698028932i | 1e-05+39.6442191629467i | -8.95771439533062e-05-3.85002988512165e-05i | -80.2199 | -156.7419 | 3964421.9163 | 5.8 | -56.698 | 1+467.326055492816i | -10.4749 | 89.8361 | 20.8847 | -93.5468 | -0.684964019182805-11.0510203843088i | -307.614129088904i | 6340-21.2103398174189i | 1050-68.1760922702752i | 33.99150475895-462.982861206404i | 997.824028809265-61.5436628193778i | -0.0325275022041111+0.450417409482986i
68.308 | 5.82 | 660693.448 | -68.308 | -66.4399 |  |  | 1e+47-2.40890754360983e+49i | 0.0015-0.00341689013277989i | 0.0015-0.00341689013277989i |  | 0.0015232558543644-0.00339116128322163i | 1e-05+41.512593650708i | -8.16952581500487e-05-3.66998405831897e-05i | -80.9577 | -155.809 | 4151259.3651 | 5.82 | -57.4359 | 1+489.350453954546i | -10.8721 | 89.3691 | 20.483 | -93.7193 | -0.685780435161441-10.5496077819654i | -293.769212635345i | 6340-20.2557172726303i | 1050-65.1076626620259i | 31.0166163279231-442.363339660657i | 997.806490474129-58.77379595519i | -0.027340746329123+0.430602368900229i
69.438 | 5.84 | 691830.9709 | -69.4381 | -65.9444 |  |  | 1e+47-2.3004888445585e+49i | 0.0015-0.00326310474405461i | 0.0015-0.00326310474405461i |  | 0.00152071666903765-0.00323855452016125i | 1e-05+43.4690219152928i | -7.45069043115924e-05-3.49891477941376e-05i | -81.6906 | -154.8448 | 4346902.1915 | 5.84 | -58.1687 | 1+512.412830337472i | -11.2693 | 88.9004 | 20.0812 | -93.8996 | -0.686476061803327-10.0705754967636i | -280.54742006811i | 6340-19.3440598199083i | 1050-62.1773351354195i | 28.3008079350701-422.643889011028i | 997.790495294154-56.1285866359881i | -0.0226024895272768+0.411612717320924i
70.563 | 5.86 | 724435.9601 | -70.5628 | -65.4205 |  |  | 1e+47-2.19694979077839e+49i | 0.0015-0.00311624083798352i | 0.0015-0.00311624083798352i |  | 0.00151840087628162-0.00309281353019754i | 1e-05+45.5176538033533i | -6.7951057218126e-05-3.33630534869171e-05i | -82.4181 | -153.8496 | 4551765.3803 | 5.86 | -58.8963 | 1+536.562103033928i | -11.6665 | 88.4291 | 19.6792 | -94.0881 | -0.687056871907131-9.61290795994764i | -267.920706192486i | 6340-18.4734337115676i | 1050-59.378894072896i | 25.8217307085523-403.787568952241i | 997.775907493161-53.6024252512302i | -0.018274416191597+0.393419369227556i
71.682 | 5.88 | 758577.575 | -71.6819 | -64.8698 |  |  | 1e+47-2.0980707620547e+49i | 0.0015-0.0029759868965315i | 0.0015-0.0029759868965315i |  | 0.00151628882471786-0.00295362964617405i | 1e-05+47.6628347377888i | -6.19720615310343e-05-3.18167686684336e-05i | -83.14 | -152.8238 | 4766283.4738 | 5.88 | -59.6182 | 1+561.849495889054i | -12.0637 | 87.954 | 19.277 | -94.2851 | -0.687527877139464-9.17563498924576i | -255.862288055452i | 6340-17.6419922329055i | 1050-56.7064036057677i | 23.5589277299384-385.758648994818i | 997.762603241005-51.1899545478966i | -0.0143213754097419+0.375993509682349i
72.795 | 5.9 | 794328.2347 | -72.795 | -64.294 |  |  | 1e+47-2.00364202271059e+49i | 0.0015-0.00284204542228453i | 0.0015-0.00284204542228453i |  | 0.00151436259127783-0.0028207080489255i | 1e-05+49.9091149349707i | -5.6519159247264e-05-3.03458465596292e-05i | -83.856 | -151.7681 | 4990911.4935 | 5.9 | -60.3342 | 1+588.328646853434i | -12.4608 | 87.4741 | 18.8746 | -94.4911 | -0.687893173271102-8.7578297418152i | -244.346588135438i | 6340-16.8479717850726i | 1050-54.1541950234477i | 21.4936799156808-368.52261084366i | 997.750469602586-48.8860582875703i | -0.010711135217083+0.359306710022385i
73.902 | 5.92 | 831763.7711 | -73.9017 | -63.695 |  |  | 1e+47-1.91346327672961e+49i | 0.0015-0.00271413230741789i | 0.0015-0.00271413230741789i |  | 0.00151260582926463-0.00269376714973241i | 1e-05+52.2612590563613i | -5.1546058741695e-05-2.8946150840969e-05i | -84.5657 | -150.6832 | 5226125.9056 | 5.92 | -61.0439 | 1+616.055721756386i | -12.8578 | 86.9883 | 18.472 | -94.7065 | -0.688155978169046-8.35860676051912i | -233.349180088977i | 6340-16.0896881442427i | 1050-51.7168547493513i | 19.6088634245822-352.046143660186i | 997.739403579316-46.6858504120862i | -0.00741415297177166+0.343331022681917i
75.002 | 5.94 | 870963.59 | -75.0017 | -63.0747 |  |  | 1e+47-1.82734324290106e+49i | 0.0015-0.00259197623106534i | 0.0015-0.00259197623106534i |  | 0.00151100362976109-0.00257253799983249i | 1e-05+54.7242563149994i | -4.70105417366924e-05-2.76138274385635e-05i | -85.2688 | -149.5702 | 5472425.6315 | 5.94 | -61.7469 | 1+645.089533441213i | -13.2548 | 86.4955 | 18.0691 | -94.9316 | -0.688318662969725-7.97712010959374i | -222.846736939154i | 6340-15.3655328891487i | 1050-49.3892128579782i | 17.8888179090527-336.297133367428i | 997.729311234909-44.584664695123i | -0.00440336131577813+0.328039057894579i
76.095 | 5.96 | 912010.8394 | -76.0947 | -62.4355 |  |  | 1e+47-1.74509924908688e+49i | 0.0015-0.00247531808381118i | 0.0015-0.00247531808381118i |  | 0.00150954239521367-0.0024567637258663i | 1e-05+57.3033310582906i | -4.2874104860392e-05-2.63452794188318e-05i | -85.9649 | -148.4301 | 5730333.1058 | 5.96 | -62.4431 | 1+675.491666515129i | -13.6516 | 85.9946 | 17.666 | -95.167 | -0.688382776820313-7.61256159597643i | -212.816981595961i | 6340-14.6739699894056i | 1050-47.1663321088038i | 16.3192249345965-321.244647010107i | 997.720106898067-42.5780448580756i | -0.00165396909168926+0.313404044707079i
77.18 | 5.98 | 954992.586 | -77.1803 | -61.7799 |  |  | 1e+47-1.66655684474955e+49i | 0.0015-0.00236391041808447i | 0.0015-0.00236391041808447i |  | 0.00150820972412396-0.00234619899017252i | 1e-05+60.0039538495478i | -3.9101632749224e-05-2.51371446143079e-05i | -86.6538 | -147.2644 | 6000395.385 | 5.98 | -63.132 | 1+707.326607978469i | -14.0483 | 85.4845 | 17.2625 | -95.4132 | -0.688349065543356-7.26415907277331i | -203.238639603604i | 6340-14.0135325473834i | 1050-45.0434974737324i | 14.8869959064241-306.858913050706i | 997.711712435325-40.6617351295038i | 0.000856723478835084+0.299399878446809i
78.258 | 6 | 1000000 | -78.2582 | -61.1107 |  |  | 1e+47-1.5915494309191e+49i | 0.0015-0.0022575169232895i | 0.0015-0.0022575169232895i |  | 0.00150699430587307-0.00224060947488665i | 1e-05+62.8318530717901i | -3.56610999182424e-05-2.39862756508725e-05i | -87.3352 | -146.0745 | 6283185.3072 | 6 | -63.8134 | 1+740.661884010261i | -14.4448 | 84.9638 | 16.8587 | -95.6705 | -0.68821748455561-6.93117482154676i | -194.091394014524i | 6340-13.3828196867213i | 1050-43.0162061358898i | 13.5801688623941-293.111298366361i | 997.704056587846-38.831671228361i | 0.0031494960885678+0.286001156526324i
[26 empty] | 6340-12.7804935808805i | 1050-41.0801579385446i | 12.3878135160313-279.974282608595i | 997.697074366582-37.0839717520707i | 0.00524336686387429+0.273183204235451i
[26 empty] | 6340-12.2052766154355i | 1050-39.2312462638998i | 11.2999439608619-267.421430497263i | 997.690706500634-35.414929951357i | 0.0071557388679467+0.260922091964778i
[26 empty] | 6340-11.6559486780817i | 1050-37.4655493224055i | 10.3074384766606-255.427362540229i | 997.684898934144-33.8210058745308i | 0.00890253533930383+0.249194645119824i
[26 empty] | 6340-11.1313445706144i | 1050-35.7793218341177i | 9.40196590862099-243.967724600153i | 997.679602367459-32.298818864699i | 0.0104983244003458+0.237978447821463i
[26 empty] | 6340-10.6303515373867i | 1050-34.1689870844573i | 8.57591812123322-233.019156668395i | 997.674771838658-30.8451403940951i | 0.0119564339474308+0.227251841342861i
[26 empty] | 6340-10.1519069050059i | 1050-32.6311293375189i | 7.82234805929382-222.559261152168i | 997.670366341889-29.4568872204307i | 0.0132890574054987+0.216993918104345i
[26 empty] | 6340-9.69499582826047i | 1050-31.1624865908372i | 7.13491297856424-212.566570934192i | 997.666348479303-28.1311148508374i | 0.0145073509981942+0.20718451193358i
[26 empty] | 6340-9.2586491374975i | 1050-29.759943656242i | 6.50782243785127-203.020517423217i | 997.662684143591-26.86501129961i | 0.0156215231498138+0.197804185197367i
[26 empty] | 6340-8.8419412828839i | 1050-28.4205255521268i | 5.93579067247435-193.901398778121i | 997.659342228472-25.6558911265755i | 0.0166409165991183+0.188834213321793i
Votage Mode Continuous Current Non Isolated Buck Loop Compensation
Copy Std. Values to Man. Values
Green button to the left allows the user to fix the compensation network to the calculated values so that analysis can be done when the PSU parameters are varied.

## Legal
THIS PROGRAM IS PROVIDED "AS IS". TI MAKES NO WARRANTIES OR REPRESENTATIONS, EITHER EXPRESS, IMPLIED OR STATUTORY, INCLUDING ANY IMPLIED WARRANTIES OF MERCHANTABILITY, FITNESS FOR A PARTICULAR PURPOSE, LACK OF VIRUSES, ACCURACY OR COMPLETENESS OF RESPONSES, RESULTS AND LACK OF NEGLIGENCE. TI DISCLAIMS ANY WARRANTY OF TITLE, QUIET ENJOYMENT, QUIET POSSESSION, AND NON-INFRINGEMENT OF ANY THIRD PARTY INTELLECTUAL PROPERTY RIGHTS WITH REGARD TO THE PROGRAM OR YOUR USE OF THE PROGRAM.
IN NO EVENT SHALL TI BE LIABLE FOR ANY SPECIAL, INCIDENTAL, CONSEQUENTIAL OR INDIRECT DAMAGES, HOWEVER CAUSED, ON ANY THEORY OF LIABILITY AND WHETHER OR NOT TI HAS BEEN ADVISED OF THE POSSIBILITY OF SUCH DAMAGES, ARISING IN ANY WAY OUT OF THIS AGREEMENT, THE PROGRAM, OR YOUR USE OF THE PROGRAM. EXCLUDED DAMAGES INCLUDE, BUT ARE NOT LIMITED TO, COST OF REMOVAL OR REINSTALLATION, COMPUTER TIME, LABOR COSTS, LOSS OF GOODWILL, LOSS OF PROFITS, LOSS OF SAVINGS, OR LOSS OF USE OR INTERRUPTION OF BUSINESS. IN NO EVENT WILL TI'S AGGREGATE LIABILITY UNDER THIS AGREEMENT OR ARISING OUT OF YOUR USE OF THE PROGRAM EXCEED FIVE HUNDRED DOLLARS (U.S.$500).
Unless otherwise stated, the Program written and copyrighted by Texas Instruments is distributed as "freeware". You may, only under TI's copyright in the Program, use and modify the Program without any charge or restriction. You may distribute to third parties, provided that you transfer a copy of this license to the third party and the third party agrees to these terms by its first use of the Program. You must reproduce the copyright notice and any other legend of ownership on each copy or partial copy, of the Program.
You acknowledge and agree that the Program contains copyrighted material, trade secrets and other TI proprietary information and is protected by copyright laws, international copyright treaties, and trade secret laws, as well as other intellectual property laws. To protect TI's rights in the Program, you agree not to decompile, reverse engineer, disassemble or otherwise translate any object code versions of the Program to a human-readable form. You agree that in no event will you alter, remove or destroy any copyright notice included in the Program. TI reserves all rights not specifically granted under this license. Except as specifically provided herein, nothing in this agreement shall be construed as conferring by implication, estoppel, or otherwise, upon you, any license or other right under any TI patents, copyrights or trade secrets.
You may not use the Program in non-TI devices.