## Enter Parameters and See Result
TPS51640 (IMVP-7 CPU and GPU Vcore) Design Procedure with DCR Sensing Temperature Compensation
Example:
INSTRUCTIONS
1. When you open this file Click on 'Enable Macros' when the prompt appears
2. This Program has a Macro to calculate an optimized set of DCR sense component values.
3. You need the Excel Add-in "Solver" to use this Program. Go to Tools -> Add-in. Check the box "Solver"
4. Enter the parameters in Green Cells
5. DO NOT CHANGE ANY CELLS OTHER THAN GREEN CELLS
6. The Program automatically selects the TRIPSEL selection
7. Run the Macro (By pressing CTRL+q) for correct DCR sense values. The DCR sense and some of the results will update only after running the macro.
8. Use the 'PASS' / 'FAIL' criteria as a guideline only. Judgement should be made based on actual numbers.
9. When you get an 'ERROR!' in the results, the input parameters must be adjusted to get a correct result.
10. The schematic at the end is only for reference
Enter the parameters in Green Cells |  |  |  |  | RUN MACRO (CTRL+q) for Correct DCR sense values |  |  |  |  | CPU-Vcore LOADLINE vs Temperature | GFX-Vcore LOADLINE vs Temperature
DO NOT CHANGE any other cells |  |  |  |  | CPU
[5 empty] | Rsequ | 16.9 | kW
Processor Requirements |  |  |  |  | Rseries | 28.8105 | kW
| CPU | GFX |  |  | Rpar | 221.5425 | kW
Number of phases | 3 | 1 |  |  | Csense | 31.1776 | nF
VID_Vcore_HFM (0 A) | 1.05 | 1.23 | V |  | Divider Ratio | 0.82114 | If Divide Ratio is lower than 0.75, try increasing OCL and run macro again.
R_Loadline | 1.9 | 3.9 | mV/A |  | TEMP COMPENSATION | PASS
Maximum Current (Icc_max) | 94 | 33 | A
Per phase Maximum Current | 31.3333 | 33 | A |  | GFX
Thermal Design Current (I_TDC_total) | 36 | 20 | A |  | Rsequ | 16.8863 | kW
Per phase Thermal Design Current | 12 | 20 | A |  | Rseries | 28.8105 | kW
SetVID Fast Slew Rate (Typical) | 12 |  | mV/ms |  | Rpar | 223.9213 | kW
[5 empty] | Csense | 31.1776 | nF
[5 empty] | Divider Ratio | 0.8218 | If Divide Ratio is lower than 0.75, try increasing OCL and run macro again.
[5 empty] | TEMP COMPENSATION | PASS
System Requirements |  |  |  |  | ALL COMPONENT VALUES. SEE FIGURE BELOW FOR REF DES. |  |  | NOTES
Vin max | 20 |  | V | [6 empty] | CPU-Vcore OVER-CURRENT LIMIT Vs Temperature | GFX-Vcore OVER-CURRENT LIMIT Vs Temperature
Vin_min | 9 |  | V |  | R3 | 56.2 | kW | Selects the OCP level for CPU-Vcore
Freq | 300 | 388 | kHz |  | R10 | 24.3 | kW | Selects the Frequency for CPU-Vcore
[5 empty] | R6 | 8.5571 | kW | Sets the DROOP for CPU-Vcore
Inductor |  |  |  |  | R7 | 41.6202 | kW | Sets the Icc_max for CPU-Vcore
Minimum Recommended Inductance | 0.26459 | 0.22539 | mH | DO NOT CHANGE | R8 | 15.3798 | kW | Sets the IMVP Thermal Shutdown Level for CPU-Vcore
Maximum Recommended Inductance | 0.52919 | 0.45078 | mH |  | R19 | 20 | kW | Selects Required Overshoot Reduction Level for CPU-Vcore
Chosen Inductance, L | 0.36 | 0.36 | mH | PASS | R15 | OPEN |  | Optional Resistor for disabling OSR.
Inductor DCR, L_DCR | 0.825 | 0.825 | mW | PASS | R17 | 56.2 | kW | Selects the OCP level for GFX-Vcore
[5 empty] | R24 | 30.1 | kW | Selects the Frequency for GFX-Vcore
DCR power loss |  |  |  |  | R20 | 4.1722 | kW | Sets the DROOP for GFX-Vcore
Max. allowed DCR power loss | 0.378 | 0.63 | W | DO NOT CHANGE | R22 | 202.4909 | kW | Sets the Icc_max for GFX-Vcore
DCR Power loss (TDC) | 0.16632 | 0.462 | W |  | R21 | 15.3798 | kW | Sets the IMVP Thermal Shutdown Level for GFX-Vcore
[5 empty] | R26 | 20 | kW | Selects Required Overshoot Reduction Level for GFX-Vcore
[5 empty] | R18 | OPEN |  | Optional Resistor for disabling OSR.
[5 empty] | R25 | 150 | kW | DO NOT CHANGE THIS VALUE at present
DCR Temperature Compensation |  |  |  |  | R23 | 168.75 | kW | Sets the Slew Rates
B value of DCR thermal compensation NTC | 4250 | 4250 | K |  | R1 | 68.8278 | kW | Sets IMON voltage for CPU-Vcore on CIMON pin
Resistance of NTC at 25C | 100 | 100 | kW |  | R9 | 10 | ohm | External Filter Resistor for 5V Analog Supply voltage
TCR_cu | 0.0039 |  | ppm/C | DO NOT CHANGE | R14 | 10 | kW | Optional Resistor from Input voltage to VBAT pin
[5 empty] | R16 | 299.6515 | kW | Sets IMON voltage for GFX-Vcore on GIMON pin
[5 empty] | C5, C21 | 220 | nF | Filter capacitor for CIMON and GIMON pin.
Over Current Limit (TRIPSEL) |  |  |  |  | C9 | 33 | pF | Noise Filter at COMP-VREF (CPU-Vcore)
Min. Over Current Limit (OCL) Target | 111 | 36.5 | A |  | C22 | 33 | pF | Noise Filter at COMP-VREF (GFX-Vcore)
[5 empty] | C11 | 4.7 | mF | 5V Driver Supply By-pass cap
[5 empty] | C10 | 2.2 | mF | V5 to Analog Ground by-pass cap
[5 empty] | C18 | 1 | mF | 3.3V supply by-pass capacitor
Overshoot Reduction |  |  |  |  | C16 | 0.33 | mF | VREF to Analog Ground By-pass capacitor | NOTE: If a phase is not used, the corresponding parts need not be populated. If GFX is not used, pull GSCP to 3.3V For 2-phase CPU application, pull CCSP3 to 3.3V For 1 phase CPU application, pull CCSP3 and CCSP2 to 3.3V
Select Oversoot Reduction | Level 1 (Most Reduction) | Level 1 (Most Reduction) |  |  | C6, C17 | 1 | mF | Boot capacitor for CPU-Vcore Phase 1and 2 High-side drive. Add 2 ohm series resistor if necessary to reduce ringing.
[5 empty] | C27 | 1 | mF | TPS51601 Boot capacitor for CPU-Vcore Phase 3 High-side drive Add 2 ohm series resistor if necessary to reduce ringing.
Thermal Shutdown |  |  |  |  | C35 | 1 | mF | TPS51601 Boot capacitor for GFX-Vcore High-side drive Add 2 ohm series resistor if necessary to reduce ringing.
IMVP-7 Thermal Shutdown voltage (Voltage at which VR_HOT is active) | 105 | 105 | oC |  | C30 | 2.2 | mF | TPS51601 5V Driver by-pass cap for CPU-Vcore Phase 3
Resistance of Thermal Shutdown NTC at 25C | 100 | 100 | kW |  | C38 | 2.2 | mF | TPS51601 5V Driver by-pass cap for GFX-Vcore
B value of Thermal shutdown NTC | 4250 | 4250
[5 empty] | R2, R11, R27 | 16.9 | kW | CPU-Vcore Current sensing parts.
[5 empty] | R5, R13, R29 | 28.8105 | kW
Current Monitor (IMON) |  |  |  |  | RT1, RT3, RT5 | 100 | kW
IMON voltage at Icc_max | 1.7 | 1.7 | V |  | R4, R12, R28 | 221.5425 | kW
[5 empty] | C4, C15, C26 | 31.1776 | nF
[5 empty] | R30 | 16.8863 | kW | GFX-Vcore Current sensing parts
[5 empty] | R32 | 28.8105 | kW
[5 empty] | RT6 | 100 | kW
[5 empty] | R31 | 223.9213 | kW
[5 empty] | C31 | 31.1776 | nF
|  | 25 | 100 | 100
|  | 30 | 79.03 | 79.03
|  | 35 | 62.9365 | 62.9365
|  | 40 | 50.4862 | 50.4862
|  | 45 | 40.7805 | 40.7805
|  | 50 | 33.1592 | 33.1592
|  | 55 | 27.1328 | 27.1328
|  | 60 | 22.3357 | 22.3357
|  | 65 | 18.493 | 18.493
|  | 70 | 15.3958 | 15.3958 |  | 4 | 0.4
|  | 75 | 12.8851 | 12.8851 |  | 8 | 0.6
|  | 80 | 10.8383 | 10.8383 |  | 12 | 0.8
|  | 85 | 9.1608 | 9.1608 |  | 16 | 1
|  | 90 | 7.7789 | 7.7789 |  | 20 | 1.2
|  | 95 | 6.6349 | 6.6349 |  | 24 | 1.4
|  | 100 | 5.6833 | 5.6833 |  | 28 | 1.6
|  | 105 | 4.8881 | 4.8881
|  | 110 | 4.2208 | 4.2208
|  | 115 | 3.6584 | 3.6584
|  | 120 | 3.1825 | 3.1825
|  | 125 | 2.7782 | 2.7782
| 250 | 20 | 275 | 20 | Level 1 (Most Reduction) | 20 | 1
| 300 | 24.3 | 330 | 24.3 | Level 2 | 24.3 | 2
| 350 | 30.1 | 388 | 30.1 | Level 3 | 30.1 | 3
| 400 | 39.2 | 440 | 39.2 | Level 4 | 39.2
| 450 | 56.2 | 495 | 56.2 | Level 5 | 56.2
| 500 | 75 | 550 | 75 | Level 6 | 75
| 550 | 100 | 605 | 100 | Level 7 (Least Reduction) | 100
| 600 | 150 | 660 | 150 | Level 8 (OSR OFF) | 150

## Intermediate Calculations
Intermediate Calculations
| CPU | GFX
System
Dmin | 0.11667 | 0.13667
Iin_DC_max | 13.7083 | 5.6375 | A
Inductor
Inductor current ripple | 9.2118 | 8.2643 | A
Inductor Saturation Current rating | 53.9089 | 55.6982 | A
Icl_Valley*L_DCR*(IF(B_NTC>4199,0.95,0.89))
Over Current Limit
Min. Over Current Limit (OCL) Target in single phase | 37 | 36.5 | A
Valley current limit | 32.3941 | 32.3679 | A
DCR * Valley current | 26.7251 | 26.7035
TRIPSEL voltage target | 25.3889 | 25.3683 | mV
TRIPSEL closest match | 23.1 | 23.1 | mV
TRIPSEL Setting | 56.2 | 56.2 | kW

## DCR sense calculations-CPU
Coming from other sheets
Calculated in this sheet
|  | F | 300000 | Hz |  |  |  | result | target |  | Vin(min) | 9 | V
|  | B:Rth | 4250 | K |  |  | V Slope | 1.3928e-09 | 0 |  | TRIPSELmin | 23.1 | mV
|  | Rth25 | 100000 | ohm |  |  | Rcs_eff | 0.67744 | 0.67744 |  | OCL Target | 37 | A/phase
|  | LDCR | 0.000825 | ohm |  |  | Σ Sq. Err. | 0.00036878 |  |  | Vcore | 1.05 | V
|  | TCR_cu | 0.0039 | 3900ppm/degC |  |  | RMSE | 0.0020829 | 0.001 |  | Ip-p | 9.2118 | A
|  | Rsequ | 16900.0092 | ohm | [6 empty] | Ivalley | 32.3941 | A
|  | Rseries | 28810.5092 | ohm |  |  | Max | 0.68494 |  |  | Rcs(max) | 0.71309 | mΩ
|  | Rpar | 221542.5068 | ohm |  |  | Min | 0.6688 |  |  | Vcs_p-p | 6.2404 | mV
|  | I | 1 | A |  |  | R | 0.016139
|  | L | 3.6e-07 | H |  |  | R% | 2.3824 |  |  | Rsequ_guess | 20000
|  | Csense | 3.1178e-08 | F | [6 empty] | Rseries_guess | 30000
|  | Rseqmin | 1000 | [7 empty] | Rpar_guess | 200000
Temp | B | Rth | R1 | R2 | R3 | DCR | V1 | Rnet1 | Rnet2 | Vout | Vapp | SqrErr |  | Loadline | OCL | LL Target | OCL Target
-40 |  | 5344207.629 | 16900.0092 | 28810.5092 | 221542.5068 | 0.00063995 | 0.63995 | 212769.5065 | 229669.5156 | 0.59286 | 0.67744 | 0.0071536 |  | 1.6628 | 130.709 | 1.9 | 111
-35 |  | 3643019.2339 | 16900.0092 | 28810.5092 | 221542.5068 | 0.00065257 | 0.65257 | 208936.1904 | 225836.1996 | 0.60374 | 0.67744 | 0.0054313 |  | 1.6933 | 128.6021 | 1.9 | 111
-30 |  | 2522831.482 | 16900.0092 | 28810.5092 | 221542.5068 | 0.00066545 | 0.66545 | 203844.0514 | 220744.0605 | 0.6145 | 0.67744 | 0.0039607 |  | 1.7235 | 126.5916 | 1.9 | 111
-25 |  | 1773166.116 | 16900.0092 | 28810.5092 | 221542.5068 | 0.00067858 | 0.67858 | 197287.1976 | 214187.2067 | 0.62504 | 0.67744 | 0.0027458 |  | 1.753 | 124.691 | 1.9 | 111
-20 |  | 1263756.8515 | 16900.0092 | 28810.5092 | 221542.5068 | 0.00069197 | 0.69197 | 189126.707 | 206026.7162 | 0.63521 | 0.67744 | 0.0017834 |  | 1.7816 | 122.9159 | 1.9 | 111
-15 |  | 912596.138 | 16900.0092 | 28810.5092 | 221542.5068 | 0.00070562 | 0.70562 | 179338.5273 | 196238.5364 | 0.64485 | 0.67744 | 0.0010618 |  | 1.8086 | 121.284 | 1.9 | 111
-10 |  | 667220.8076 | 16900.0092 | 28810.5092 | 221542.5068 | 0.00071954 | 0.71954 | 168052.4431 | 184952.4522 | 0.65379 | 0.67744 | 0.00055898 |  | 1.8337 | 119.8142 | 1.9 | 111
-5 |  | 493554.9375 | 16900.0092 | 28810.5092 | 221542.5068 | 0.00073374 | 0.73374 | 155565.1475 | 172465.1567 | 0.66184 | 0.67744 | 0.00024329 |  | 1.8563 | 118.5258 | 1.9 | 111
0 |  | 369145.4675 | 16900.0092 | 28810.5092 | 221542.5068 | 0.00074822 | 0.74822 | 142315.3842 | 159215.3933 | 0.6688 | 0.67744 | 7.4666e-05 |  | 1.8758 | 117.4366 | 1.9 | 111
5 |  | 278995.3189 | 16900.0092 | 28810.5092 | 221542.5068 | 0.00076298 | 0.76298 | 128822.6868 | 145722.696 | 0.67449 | 0.67744 | 8.6678e-06 |  | 1.8917 | 116.5614 | 1.9 | 111
10 |  | 212957.5956 | 16900.0092 | 28810.5092 | 221542.5068 | 0.00077803 | 0.77803 | 115606.9183 | 132506.9274 | 0.6788 | 0.67744 | 1.8617e-06 |  | 1.9038 | 115.9093 | 1.9 | 111
15 |  | 164082.5515 | 16900.0092 | 28810.5092 | 221542.5068 | 0.00079338 | 0.79338 | 103113.7662 | 120013.7754 | 0.68166 | 0.67744 | 1.7841e-05 |  | 1.9118 | 115.481 | 1.9 | 111
20 |  | 127554.6211 | 16900.0092 | 28810.5092 | 221542.5068 | 0.00080904 | 0.80904 | 91666.639 | 108566.6482 | 0.6831 | 0.67744 | 3.2046e-05 |  | 1.9159 | 115.2672 | 1.9 | 111
25 |  | 100000 | 16900.0092 | 28810.5092 | 221542.5068 | 0.000825 | 0.825 | 81452.1406 | 98352.1497 | 0.68324 | 0.67744 | 3.3652e-05 |  | 1.9163 | 115.2464 | 1.9 | 111
30 |  | 79030.0263 | 16900.0092 | 28810.5092 | 221542.5068 | 0.00084121 | 0.84121 | 72533.3715 | 89433.3806 | 0.68225 | 0.67744 | 2.317e-05 |  | 1.9135 | 115.3932 | 1.9 | 111
35 |  | 62936.5149 | 16900.0092 | 28810.5092 | 221542.5068 | 0.00085775 | 0.85775 | 64878.8539 | 81778.8631 | 0.68049 | 0.67744 | 9.3045e-06 |  | 1.9086 | 115.6564 | 1.9 | 111
40 |  | 50486.1974 | 16900.0092 | 28810.5092 | 221542.5068 | 0.0008746 | 0.8746 | 58395.2835 | 75295.2927 | 0.6783 | 0.67744 | 7.4028e-07 |  | 1.9024 | 115.9852 | 1.9 | 111
45 |  | 40780.5435 | 16900.0092 | 28810.5092 | 221542.5068 | 0.00089179 | 0.89179 | 52956.3692 | 69856.3784 | 0.67604 | 0.67744 | 1.942e-06 |  | 1.8961 | 116.3258 | 1.9 | 111
50 |  | 33159.1918 | 16900.0092 | 28810.5092 | 221542.5068 | 0.00090932 | 0.90932 | 48424.4506 | 65324.4598 | 0.67407 | 0.67744 | 1.1351e-05 |  | 1.8906 | 116.6262 | 1.9 | 111
55 |  | 27132.7719 | 16900.0092 | 28810.5092 | 221542.5068 | 0.00092719 | 0.92719 | 44664.6829 | 61564.6921 | 0.67267 | 0.67744 | 2.2761e-05 |  | 1.8866 | 116.8405 | 1.9 | 111
60 |  | 22335.7377 | 16900.0092 | 28810.5092 | 221542.5068 | 0.00094541 | 0.94541 | 41553.1172 | 58453.1264 | 0.67207 | 0.67744 | 2.8794e-05 |  | 1.885 | 116.9317 | 1.9 | 111
65 |  | 18492.9526 | 16900.0092 | 28810.5092 | 221542.5068 | 0.00096399 | 0.96399 | 38980.4153 | 55880.4244 | 0.67245 | 0.67744 | 2.4896e-05 |  | 1.886 | 116.874 | 1.9 | 111
70 |  | 15395.8158 | 16900.0092 | 28810.5092 | 221542.5068 | 0.00098293 | 0.98293 | 36852.7681 | 53752.7772 | 0.6739 | 0.67744 | 1.2537e-05 |  | 1.8901 | 116.6524 | 1.9 | 111
75 |  | 12885.0651 | 16900.0092 | 28810.5092 | 221542.5068 | 0.0010023 | 1.0023 | 35091.2072 | 51991.2164 | 0.67646 | 0.67744 | 9.4761e-07 |  | 1.8973 | 116.2621 | 1.9 | 111
80 |  | 10838.2905 | 16900.0092 | 28810.5092 | 221542.5068 | 0.0010219 | 1.0219 | 33630.1181 | 50530.1272 | 0.68015 | 0.67744 | 7.3743e-06 |  | 1.9076 | 115.7065 | 1.9 | 111
85 |  | 9160.8008 | 16900.0092 | 28810.5092 | 221542.5068 | 0.001042 | 1.042 | 32415.4579 | 49315.4671 | 0.68494 | 0.67744 | 5.6226e-05 |  | 1.921 | 114.995 | 1.9 | 111
90 |  | 7778.8942 | 16900.0092 | 28810.5092 | 221542.5068 | 0.0010625 | 1.0625 | 31402.9682 | 48302.9773 | 0.69076 | 0.67744 | 0.00017761 |  | 1.9374 | 114.1413 | 1.9 | 111
95 |  | 6634.8646 | 16900.0092 | 28810.5092 | 221542.5068 | 0.0010834 | 1.0834 | 30556.5265 | 47456.5356 | 0.69758 | 0.67744 | 0.00040568 |  | 1.9565 | 113.1612 | 1.9 | 111
100 |  | 5683.2718 | 16900.0092 | 28810.5092 | 221542.5068 | 0.0011047 | 1.1047 | 29846.7018 | 46746.7109 | 0.70532 | 0.67744 | 0.00077715 |  | 1.9782 | 112.0716 | 1.9 | 111
105 |  | 4888.138 | 16900.0092 | 28810.5092 | 221542.5068 | 0.0011264 | 1.1264 | 29249.5261 | 46149.5352 | 0.71391 | 0.67744 | 0.00133 |  | 2.0023 | 110.8891 | 1.9 | 111
110 |  | 4220.8265 | 16900.0092 | 28810.5092 | 221542.5068 | 0.0011485 | 1.1485 | 28745.4707 | 45645.4798 | 0.72329 | 0.67744 | 0.0021027 |  | 2.0286 | 109.6295 | 1.9 | 111
115 |  | 3658.4277 | 16900.0092 | 28810.5092 | 221542.5068 | 0.0011711 | 1.1711 | 28318.6048 | 45218.6139 | 0.73341 | 0.67744 | 0.0031334 |  | 2.057 | 108.3073 | 1.9 | 111
120 |  | 3182.524 | 16900.0092 | 28810.5092 | 221542.5068 | 0.0011941 | 1.1941 | 27955.9101 | 44855.9193 | 0.74422 | 0.67744 | 0.0044598 |  | 2.0873 | 106.9354 | 1.9 | 111
125 |  | 2778.2387 | 16900.0092 | 28810.5092 | 221542.5068 | 0.0012176 | 1.2176 | 27646.7259 | 44546.735 | 0.75566 | 0.67744 | 0.0061189 |  | 2.1194 | 105.5255 | 1.9 | 111
Note on H7: Rcs_eff means equivalent DCR after the compensation divider ratio.
Note on H18: Voltage across the inductor DCR.
Note on I18: Network:Rseries,RPar,Rth
Note on J18: Rnet1+Rsequ
Note on L18: Data from Approximation line

## DCR sense calculations-GFX
Coming from other sheets
Calculated in this sheet
|  | F | 388000 | Hz |  |  |  | result | target |  | Vin(min) | 9 | V
|  | B:Rth | 4250 | K |  |  | V Slope | 4.1884e-10 | 0 |  | TRIPSELmin | 23.1 | mV
|  | Rth25 | 100000 | ohm |  |  | Rcs_eff | 0.67799 | 0.67799 |  | OCL Target | 36.5 | A/phase
|  | LDCR | 0.000825 | ohm |  |  | Σ Sq. Err. | 0.00036938 |  |  | Vcore | 1.23 | V
|  | TCR_cu | 0.0039 | 3900ppm/degC |  |  | RMSE | 0.0020846 | 0.001 |  | Ip-p | 8.2643 | A
|  | Rsequ | 16886.3329 | ohm | [6 empty] | Ivalley | 32.3679 | A
|  | Rseries | 28810.5091 | ohm |  |  | Max | 0.68549 |  |  | Rcs(max) | 0.71367 | mΩ
|  | Rpar | 223921.2848 | ohm |  |  | Min | 0.66934 |  |  | Vcs_p-p | 5.6031 | mV
|  | I | 1 | A |  |  | R | 0.016152
|  | L | 3.6e-07 | H |  |  | R% | 2.3824 |  |  | Rsequ_guess | 20000
|  | Csense | 3.1178e-08 | F | [6 empty] | Rseries_guess | 30000
|  | Rseqmin | 1000 | [7 empty] | Rpar_guess | 200000
Temp | B | Rth | R1 | R2 | R3 | DCR | V1 | Rnet1 | Rnet2 | Vout | Vapp | SqrErr |  | Loadline | OCL | LL Target | OCL Target
-40 |  | 5344207.629 | 16886.3329 | 28810.5091 | 223921.2848 | 0.00063995 | 0.63995 | 214962.6847 | 231849.0176 | 0.59334 | 0.67799 | 0.0071652 |  | 3.4131 | 43.0644 | 3.9 | 36.5
-35 |  | 3643019.2339 | 16886.3329 | 28810.5091 | 223921.2848 | 0.00065257 | 0.65257 | 211050.662 | 227936.9949 | 0.60423 | 0.67799 | 0.0054401 |  | 3.4757 | 42.3626 | 3.9 | 36.5
-30 |  | 2522831.482 | 16886.3329 | 28810.5091 | 223921.2848 | 0.00066545 | 0.66545 | 205856.2159 | 222742.5488 | 0.615 | 0.67799 | 0.0039671 |  | 3.5377 | 41.693 | 3.9 | 36.5
-25 |  | 1773166.116 | 16886.3329 | 28810.5091 | 223921.2848 | 0.00067858 | 0.67858 | 199171.399 | 216057.7319 | 0.62554 | 0.67799 | 0.0027502 |  | 3.5983 | 41.06 | 3.9 | 36.5
-20 |  | 1263756.8515 | 16886.3329 | 28810.5091 | 223921.2848 | 0.00069197 | 0.69197 | 190857.5741 | 207743.907 | 0.63572 | 0.67799 | 0.0017863 |  | 3.6569 | 40.4688 | 3.9 | 36.5
-15 |  | 912596.138 | 16886.3329 | 28810.5091 | 223921.2848 | 0.00070562 | 0.70562 | 180894.133 | 197780.4659 | 0.64538 | 0.67799 | 0.0010635 |  | 3.7124 | 39.9252 | 3.9 | 36.5
-10 |  | 667220.8076 | 16886.3329 | 28810.5091 | 223921.2848 | 0.00071954 | 0.71954 | 169417.6705 | 186304.0033 | 0.65432 | 0.67799 | 0.00055989 |  | 3.7639 | 39.4357 | 3.9 | 36.5
-5 |  | 493554.9375 | 16886.3329 | 28810.5091 | 223921.2848 | 0.00073374 | 0.73374 | 156734.3181 | 173620.6509 | 0.66238 | 0.67799 | 0.00024368 |  | 3.8102 | 39.0066 | 3.9 | 36.5
0 |  | 369145.4675 | 16886.3329 | 28810.5091 | 223921.2848 | 0.00074822 | 0.74822 | 143293.2495 | 160179.5824 | 0.66934 | 0.67799 | 7.4787e-05 |  | 3.8503 | 38.6438 | 3.9 | 36.5
5 |  | 278995.3189 | 16886.3329 | 28810.5091 | 223921.2848 | 0.00076298 | 0.76298 | 129623.4005 | 146509.7333 | 0.67504 | 0.67799 | 8.6818e-06 |  | 3.8831 | 38.3523 | 3.9 | 36.5
10 |  | 212957.5956 | 16886.3329 | 28810.5091 | 223921.2848 | 0.00077803 | 0.77803 | 116251.3595 | 133137.6924 | 0.67935 | 0.67799 | 1.8647e-06 |  | 3.9079 | 38.1351 | 3.9 | 36.5
15 |  | 164082.5515 | 16886.3329 | 28810.5091 | 223921.2848 | 0.00079338 | 0.79338 | 103626.1406 | 120512.4735 | 0.68221 | 0.67799 | 1.787e-05 |  | 3.9243 | 37.9925 | 3.9 | 36.5
20 |  | 127554.6211 | 16886.3329 | 28810.5091 | 223921.2848 | 0.00080904 | 0.80904 | 92071.3427 | 108957.6756 | 0.68365 | 0.67799 | 3.2098e-05 |  | 3.9326 | 37.9212 | 3.9 | 36.5
25 |  | 100000 | 16886.3329 | 28810.5091 | 223921.2848 | 0.000825 | 0.825 | 81771.5193 | 98657.8522 | 0.68379 | 0.67799 | 3.3707e-05 |  | 3.9334 | 37.9143 | 3.9 | 36.5
30 |  | 79030.0263 | 16886.3329 | 28810.5091 | 223921.2848 | 0.00084121 | 0.84121 | 72786.5287 | 89672.8616 | 0.6828 | 0.67799 | 2.3208e-05 |  | 3.9277 | 37.9632 | 3.9 | 36.5
35 |  | 62936.5149 | 16886.3329 | 28810.5091 | 223921.2848 | 0.00085775 | 0.85775 | 65081.324 | 81967.6569 | 0.68104 | 0.67799 | 9.3196e-06 |  | 3.9176 | 38.0509 | 3.9 | 36.5
40 |  | 50486.1974 | 16886.3329 | 28810.5091 | 223921.2848 | 0.0008746 | 0.8746 | 58559.2574 | 75445.5903 | 0.67885 | 0.67799 | 7.4148e-07 |  | 3.905 | 38.1604 | 3.9 | 36.5
45 |  | 40780.5435 | 16886.3329 | 28810.5091 | 223921.2848 | 0.00089179 | 0.89179 | 53091.1854 | 69977.5183 | 0.67659 | 0.67799 | 1.9452e-06 |  | 3.892 | 38.2738 | 3.9 | 36.5
50 |  | 33159.1918 | 16886.3329 | 28810.5091 | 223921.2848 | 0.00090932 | 0.90932 | 48537.1549 | 65423.4877 | 0.67461 | 0.67799 | 1.137e-05 |  | 3.8806 | 38.3739 | 3.9 | 36.5
55 |  | 27132.7719 | 16886.3329 | 28810.5091 | 223921.2848 | 0.00092719 | 0.92719 | 44760.5481 | 61646.881 | 0.67321 | 0.67799 | 2.2798e-05 |  | 3.8725 | 38.4453 | 3.9 | 36.5
60 |  | 22335.7377 | 16886.3329 | 28810.5091 | 223921.2848 | 0.00094541 | 0.94541 | 41636.0784 | 58522.4112 | 0.67262 | 0.67799 | 2.8841e-05 |  | 3.8691 | 38.4756 | 3.9 | 36.5
65 |  | 18492.9526 | 16886.3329 | 28810.5091 | 223921.2848 | 0.00096399 | 0.96399 | 39053.4125 | 55939.7454 | 0.67299 | 0.67799 | 2.4937e-05 |  | 3.8713 | 38.4564 | 3.9 | 36.5
70 |  | 15395.8158 | 16886.3329 | 28810.5091 | 223921.2848 | 0.00098293 | 0.98293 | 36918.0074 | 53804.3403 | 0.67444 | 0.67799 | 1.2558e-05 |  | 3.8796 | 38.3826 | 3.9 | 36.5
75 |  | 12885.0651 | 16886.3329 | 28810.5091 | 223921.2848 | 0.0010023 | 1.0023 | 35150.3537 | 52036.6866 | 0.67701 | 0.67799 | 9.4914e-07 |  | 3.8944 | 38.2526 | 3.9 | 36.5
80 |  | 10838.2905 | 16886.3329 | 28810.5091 | 223921.2848 | 0.0010219 | 1.0219 | 33684.4379 | 50570.7708 | 0.6807 | 0.67799 | 7.3862e-06 |  | 3.9156 | 38.0676 | 3.9 | 36.5
85 |  | 9160.8008 | 16886.3329 | 28810.5091 | 223921.2848 | 0.001042 | 1.042 | 32465.9218 | 49352.2547 | 0.68549 | 0.67799 | 5.6317e-05 |  | 3.9432 | 37.8306 | 3.9 | 36.5
90 |  | 7778.8942 | 16886.3329 | 28810.5091 | 223921.2848 | 0.0010625 | 1.0625 | 31450.3266 | 48336.6594 | 0.69132 | 0.67799 | 0.0001779 |  | 3.9767 | 37.5463 | 3.9 | 36.5
95 |  | 6634.8646 | 16886.3329 | 28810.5091 | 223921.2848 | 0.0010834 | 1.0834 | 30601.3644 | 47487.6973 | 0.69814 | 0.67799 | 0.00040634 |  | 4.016 | 37.2198 | 3.9 | 36.5
100 |  | 5683.2718 | 16886.3329 | 28810.5091 | 223921.2848 | 0.0011047 | 1.1047 | 29889.4793 | 46775.8122 | 0.70589 | 0.67799 | 0.00077841 |  | 4.0605 | 36.8569 | 3.9 | 36.5
105 |  | 4888.138 | 16886.3329 | 28810.5091 | 223921.2848 | 0.0011264 | 1.1264 | 29290.6077 | 46176.9406 | 0.71449 | 0.67799 | 0.0013322 |  | 4.11 | 36.4631 | 3.9 | 36.5
110 |  | 4220.8265 | 16886.3329 | 28810.5091 | 223921.2848 | 0.0011485 | 1.1485 | 28785.1476 | 45671.4805 | 0.72388 | 0.67799 | 0.0021061 |  | 4.164 | 36.0436 | 3.9 | 36.5
115 |  | 3658.4277 | 16886.3329 | 28810.5091 | 223921.2848 | 0.0011711 | 1.1711 | 28357.1113 | 45243.4442 | 0.73401 | 0.67799 | 0.0031384 |  | 4.2223 | 35.6032 | 3.9 | 36.5
120 |  | 3182.524 | 16886.3329 | 28810.5091 | 223921.2848 | 0.0011941 | 1.1941 | 27993.436 | 44879.7689 | 0.74482 | 0.67799 | 0.004467 |  | 4.2845 | 35.1462 | 3.9 | 36.5
125 |  | 2778.2387 | 16886.3329 | 28810.5091 | 223921.2848 | 0.0012176 | 1.2176 | 27683.4257 | 44569.7586 | 0.75627 | 0.67799 | 0.0061288 |  | 4.3503 | 34.6766 | 3.9 | 36.5
Note on H7: Rcs_eff means equivalent DCR after the compensation divider ratio.
Note on H18: Voltage across the inductor DCR.
Note on I18: Network:Rseries,RPar,Rth
Note on J18: Rnet1+Rsequ
Note on L18: Data from Approximation line

## Datasheet Parameters
Datasheet Values |  | Typ | Min | R-OCP
V_OCP | Valley current limit OCP voltage set | 7 | 5.1 | 20 | mV
|  | 10 | 8.1 | 24.3 | mV
|  | 14 | 12.1 | 30.1 | mV
|  | 19 | 17.1 | 39.2 | mV
|  | 25 | 23.1 | 56.2 | mV
|  | 32 | 29.7 | 75 | mV
|  | 40 | 37.9 | 100 | mV
|  | 49 | 46.8 | 150 | mV
Acs | Current Sense Amplifier Gain | 12 | V/V
Gm | Droop Amplifier Transconductance | 0.0005 | S
VREF | Reference Voltage | 1.7 | V
V_THRMSD | Voltage at Thermal Shutdown for VR_HOT to go active | 0.41 | V