## Intro
© 2014
TPS55010 Flybuck Design-in Calculation Tool- Rev. 1
Design procedure |  | 2.95V To 6V Input, 2W, Isolated DC/DC Converter with Integrated FETS
1 | UVLO, slow start, and other external components
2 | Design the transformer, T1
3 | Choose T1
4 | Select the sense resistors, Rls and Rhs
5 | Primary currents
6 | Primary capacitor, Cpri
7 | D1 voltage and current
8 | Choose D1
9 | Output capacitor, Co
10 | Input capacitor, Cin
11 | Compensation Rc, Cc, and Chf
Notes
1. This worksheet is designed for use with Microsoft Excel 5.0 or later. It's use is intended to assist power supply designers in their
routine, day-to-day calculations.
2. All worksheets have yellow inputs cells, light blue calculated cells, and light gray constants cells.
The Eq #'s in the worksheet correspond to the equation #'s in the TPS55010 datasheet.
3. Formulas and device constants used in the spreadsheet are locked to prohibit them from accidentally being overwritten or deleted.
To change or modify locked cells, use the password: TPS55010
Disclaimer
This product is designed as an aid for customers of Texas Instruments. No warranties, either express
or implied, with respect to this software or its fitness for any particular purpose is claimed by Texas
Instruments or the author. The software is licensed solely on an "as is" basis. The entire risk as to its
quality and performance is with the customer.

## Calc
TPS55010 Design-in Calculation Tool-Single Output
Constants Cells
Input/SelectCells
Calculation Cells
TPS55010 Device Parameters
Parameter | Description | Value |  | Units
IHSC | Minimum HS current limit | 2 |  | A
ILSCL | Minimum LS current limit | -3 |  | A
gmps | Transconductance of power stage | 7.5 |  | A/V
gmea | Transconductance of error amplifier | 0.000245 |  | A/V
olgea | Open loop gain of error amplifier | 500 |  | V/V
bwea | Unity gain bandwidth of error amplifier | 3000000 |  | Hz
Vref | Reference voltage | 0.829 |  | V
Rhss | Typical highside on resistance | 0.045 |  | Ohm
Rlss | Typical lowside on resistance | 0.045 |  | Ohm
iss | Slow start current source | 2.2e-06 |  | A
Vena_rising | Rising enable threshold | 1.25 |  | V
Vena_falling | Falling enable threshold | 1.18 |  | V
i1 | Enable current source | 1.2e-06 |  | A
ihys | Enable hysteresis current | 3.4e-06 |  | A
Power Supply Design Parameters
Parameter | Description | Value |  | Units | Eq #
Vin_nom | Nominal input voltage | 5 |  | V
Vin_tol | Input voltage tolerance | 10 |  | %
Vin_min | Minimum input voltage | 4.5 |  | V
Vin_max | Maximum input voltage | 5.5 |  | V
Vstart | Target turn on voltage | 4.5 |  | V
Vstop | Target turn off voltage | 4 |  | V
Ruvlo1 | Target upper EN pin resistor | 71527.4573 | 71500 | Ohm | 3
Ruvlo2 | Target lower EN pin resistor | 26802.6976 | 26700 | Ohm | 4
Tsst | Target slow start time | 0.035 |  | sec
Csst | Target slow start capacitor | 9.2883e-08 | 1e-07 | F | 5
Css | Choose a 0.1uF, 10V, ceramic capacitor | 1e-07 |  | F
Tss | Slow start time using chosen capacitor | 0.037682 |  | sec
Cboot | Choose a 0.1uF, 10V, ceramic (X5R) capacitor | 1e-07 |  | F
Vout_nom | Nominal output voltage | 5 |  | V
Vout_tol | Output voltage tolerance | 5 |  | %
Vout_ripple | Output voltage ripple specification | 0.025 |  | V
Vrect | Estimate rectifier diode forward voltage drop | 0.5 |  | V
Iout_nom | Nominal output current | 0.4 |  | A
Rld | Equivalent load resistor | 12.5 |  | Ohm
Power Supply Design
Parameter | Description | Value |  | Units | Eq #
Design the transformer, T1
Vprit | Target primary regulated voltage | 2.2 |  | V
D | Operating duty cycle | 0.44 |  |  | 11
Npst | Target transformer turns ratio (#secondary turns/#primary turns) | 2.5 |  |  | 12
Fsw | Desired switching frequency | 350000 |  | Hz
Rt | Timing resistor, Rt (RT/CLK pin) | 280.0993 | 280 | k-Ohm | 6
Lomax | Target transformer maximum primary inductance | 1.76e-06 |  | H | 14
Lomax | Target transformer maximum primary inductance (minimum ripple current) | 1.7595e-05 |  | H | 16
Lomin | Target minimum target inductance to avoid high side switch current limit | 1.76e-06 |  | H | 15
Choose T1 |  | Wurth 750311880
Nps | Transformer turns ratio | 2.5
Lp | Transformer primary inductance | 5e-06 |  | H
Llkg | Transformer leakage inductance | 1.25e-07 |  | H
Rpri | Transformer primary DC resistance | 0.031 |  | Ohm
Isat | Transformer primary saturation current | 4.5 |  | A
Select the sense resistors, Rls and Rhs
Rls | Low sense resistor (start with 10k-ohm) | 10000 |  | Ohm
Rhst | Target high sense resistor | 16537.9976 | 16500 | Ohm | 13
Rhs | Actual high sense resistor | 16500 |  | Ohm
Vpri | Primary regulated voltage using selected transformer | 2.1968 |  | V
Da | Actual Operating Duty cycle | 0.43937
Primary currents
ILpri_pk | Magnetizing current at the end of high side switch on time | 1.352 |  | A | 17
ILpri_valley | Magnetizing current at the start of high side switch on time | 0.648 |  | A
ILpri_npk | Primary winding current at the end of the low switch on time | -2.9234 |  | A | 18
Im_ripple | Magnetizing ripple current | 0.704 |  | A | 19
Ihs_rms | HS switch RMS current | 0.67688 |  | A | 20
Ils_rms | LS switch RMS current | 0.66953 |  | A | 21
IL_rms | Inductor RMS current | 1.3464 |  | A | 22
Primary capacitor, Cpri
Vpri_ripple | Primary voltage ripple | 0.044 |  | V
Icpri | Primary capacitor rms ripple current | 1.3464 |  | A | 23
Ichg | Primary capacitor RMS charging current | 0.61318 |  | A | 24
Tchg | Primary capacitor charging time | 1.7631e-06 |  | sec | 25
Cprit | Target primary capacitor | 2.4571e-05 |  | F | 26
Cpri | Choose capacitor, make sure to account for Dcbias derating | 3.948e-05 |  | F
Resr | Capacitor ESR | 0.002 |  | Ohm
D1 voltage and current
Vd1_rev | Maximum D1 reverse voltage | 13.25 |  | V | 27
Id1_rms | D1 RMS current (assuming sawtooth waveform) | 0.61721 |  | A | 28
Id1_pk | D1 peak current (assuming sawtooth waveform) | 1.4286 |  | A | 29
Pdiode | D1 power dissipation | 0.2 |  | W | 30
Choose D1 | Choose an appropriate Schottky rectifier | B120
Output capacitor, Co
Co_ripple | Co capacitance based on ripple voltage requirement | 2.0114e-05 |  | F | 31
Ico_rms | Co RMS ripple current | 0.47006 |  | A | 32
Co | Choose a 10 or 20uF, 10V, ceramic (X5R) capacitor | 2e-05 |  | F
Input capacitor, Cin
Vin_ripple | Input voltage ripple | 0.05 |  | V
Cin_ripple | Cin capacitance based on ripple voltage requirement full load | 2.5143e-05 |  | F | 33
Cin_ripple | Cin capacitance based on ripple voltage requirement no load | 3.1393e-06 |  | F | 34
Icin_rms | Cin RMS ripple current | 0.51778 |  | A | 35
Cin | Choose a 47uF, 10V, ceramic (X5R) capacitor | 4.7e-05 |  | F
Compensation capacitor, Rc, Cc, Chf
Rc | Compensation resistor to set EA gain | 6490 |  | Ohm | 36
Cc | Compensation capacitor to set zero | 1.5e-08 |  | F | 37
Chf | Compensation capacitor to set high frequency pole | 1.5e-10 |  | F | 38
fbw | Modeled control loop bandwidth | 16837.9149 |  | Hz
PM | Modeled phase margin | 64.0633 |  | degrees
GM | Modeled gain margin | -19.7316 |  | dB
See loop sheet for modeled no load loop response used to calculate compensation values
Disclaimer:
Calculations in this spreadsheet are based on nominal values and an operating temperature of 25C. Worst case analysis that accounts for the actual operating temperature, component tolerances, device offset errors, and line voltage variation is advised to ensure a robust design.
Ilpri_pk
Ilpri_npk
Ilpri_valley
Id1_pk

## Loop
[6 empty] | Find Modulator Gain | ABS(Modulater Phase) | ABS(Loop Phase) | ABS(Loop Gain) | Frequency | Radians | vb(s) | iL(s) | He(s) | gcm(s) | Modulator Gain | Modulator Phase | gea(s) | EA Gain | EA Phase | Loop Gain | Loop Phase
Rload | 26500 |  |  | 0 | 1 | 17183.7697 | 104.8454 | 117.6626 | 56.6981 | 10 | 62.8319 | 4.99999801598033-0.000384552233433452i | 0.000189694625100747+0.0124029883583673i | 0.999999996734694-8.97597901025655e-05i | 7.8559440196058-0.0211974516875877i | 17.904 | -0.1546 | 40.6159121751892-76.9790734264854i | 38.7941 | 117.8171 | 56.6981 | 117.6626
wn | 1099557.4288 |  |  | 1 | 1.0091 | 17183.5538 | 104.8421 | 117.1789 | 56.5544 | 10.2115 | 64.1605 | 4.99999818117407-0.000392684269136104i | 0.000189738032519673+0.0126652709891556i | 0.999999996595133-9.16579130119113e-05i | 7.85594183217191-0.0216457024141857i | 17.904 | -0.15787 | 39.3131689453639-76.0482108685594i | 38.6504 | 117.3367 | 56.5544 | 117.1789
Qz | -0.63662 |  |  | 2 | 1.0182 | 17183.3333 | 104.8388 | 116.7012 | 56.4094 | 10.4274 | 65.5173 | 4.99999835342829-0.000400988272260166i | 0.000189783295202681+0.0129331000578522i | 0.999999996449607-9.35961749475947e-05i | 7.85593955124694-0.0221034318175112i | 17.904 | -0.16121 | 38.0421059045614-75.1070940775639i | 38.5054 | 116.8624 | 56.4094 | 116.7012
Ri | 0.13333 |  |  | 3 | 1.0273 | 17183.1081 | 104.8354 | 116.2297 | 56.2632 | 10.6479 | 66.9028 | 4.99999853304476-0.000409467879461146i | 0.000189830492445356+0.0132065928550437i | 0.999999996297861-9.55754247173653e-05i | 7.85593717283513-0.0225708403179172i | 17.904 | -0.16462 | 36.8026539771774-74.1569077987899i | 38.3592 | 116.3943 | 56.2632 | 116.2297
Se | 214666.6667 |  |  | 4 | 1.0364 | 17182.8782 | 104.8319 | 115.7644 | 56.1159 | 10.8731 | 68.3176 | 4.99999872033817-0.000418126804305101i | 0.000189879706932469+0.0134858691517392i | 0.999999996139629-9.75965290784517e-05i | 7.85593469277001-0.023048132572539i | 17.904 | -0.1681 | 35.594693507914-73.1988081201006i | 38.2119 | 115.9325 | 56.1159 | 115.7644
Sn | 74750.6667 |  |  | 5 | 1.0454 | 17182.6434 | 104.8283 | 115.3052 | 55.9674 | 11.103 | 69.7623 | 4.9999989156366-0.000426968838895528i | 0.000189931024882834+0.0137710512518292i | 0.999999995974635-9.96603731171327e-05i | 7.85593210670691-0.0235355175647918i | 17.904 | -0.17165 | 34.4180571042919-72.2339205008877i | 38.0634 | 115.4769 | 55.9674 | 115.3052
Fm | 1.2093 |  |  | 6 | 1.0545 | 17182.4036 | 104.8247 | 114.8524 | 55.8178 | 11.3378 | 71.2375 | 4.99999911928222-0.000435997855534675i | 0.000189984536200364+0.014062264045657i | 0.999999995802589-0.00010176786063633i | 7.85592941011555-0.0240332086957601i | 17.904 | -0.17528 | 33.2725325154716-71.2633380466808i | 37.9138 | 115.0277 | 55.8178 | 114.8524
|  |  |  | 7 | 1.0636 | 17182.1588 | 104.821 | 114.4058 | 55.667 | 11.5776 | 72.7439 | 4.9999993316318-0.000445217808420015i | 0.000190040334631578+0.0143596350647206i | 0.999999995623189-0.00010391991455143i | 7.85592659827209-0.0245414238775085i | 17.904 | -0.17899 | 32.1578655278537-70.2881200228213i | 37.7631 | 114.5848 | 55.667 | 114.4058
|  |  |  | 8 | 1.0727 | 17181.9088 | 104.8172 | 113.9656 | 55.5153 | 11.8224 | 74.2822 | 4.99999955305733-0.000454632735376623i | 0.000190098517929838+0.0146632945375343i | 0.999999995436121-0.00010611747729442i | 7.85592366625066-0.0250603856283617i | 17.904 | -0.18277 | 31.0737628593199-69.3092905992531i | 37.6113 | 114.1484 | 55.5153 | 113.9656
Target PM | 60 |  |  | 9 | 1.0818 | 17181.6535 | 104.8134 | 113.5317 | 55.3625 | 12.0724 | 75.8531 | 4.99999978394674-0.000464246759626247i | 0.000190159188026611+0.0149733754466706i | 0.999999995241059-0.00010836151122659i | 7.855920608915-0.0255903211701912i | 17.904 | -0.18664 | 30.0198950354486-68.3278378173425i | 37.4585 | 113.7183 | 55.3625 | 113.5317
fBW max | 70000 |  |  | 10 | 1.0909 | 17181.3928 | 104.8094 | 113.1042 | 55.2086 | 12.3277 | 77.4571 | 5.00000002470451-0.000474064091593806i | 0.000190222451210053+0.0152900135870098i | 0.999999995037659-0.00011065299906001i | 7.85591742090925-0.0261314625277516i | 17.904 | -0.19058 | 28.9958992325243-67.3447127686782i | 37.3047 | 113.2947 | 55.2086 | 113.1042
Target BW | 17193.9812 |  |  | 11 | 1.1 | 17181.1266 | 104.8054 | 112.683 | 55.0538 | 12.5884 | 79.0951 | 5.00000027575245-0.000484089030752145i | 0.00019028841831122+0.0156133476252217i | 0.999999994825565-0.00011299294428786i | 7.85591409664873-0.0266840466301088i | 17.904 | -0.19461 | 28.0013820736701-66.360828975032i | 37.1499 | 112.8776 | 55.0538 | 112.683
Modulator Gain | 4.5171 |  |  | 12 | 1.1091 | 17180.8548 | 104.8013 | 112.2682 | 54.8981 | 12.8546 | 80.7677 | 5.00000053753034-0.000494325967505822i | 0.00019035720489824+0.0159435191605056i | 0.999999994604407-0.00011538237162389i | 7.85591063031-0.0272483154142042i | 17.904 | -0.19873 | 27.0359223659238-65.3770619580704i | 36.9941 | 112.467 | 54.8981 | 112.2682
RC | 6430.1795 | 6490 | Ohm | 13 | 1.1181 | 17180.5772 | 104.7971 | 111.8598 | 54.7415 | 13.1264 | 82.4756 | 5.00000081049679-0.000504779385114826i | 0.000190428931478791+0.0162806727866162i | 0.999999994373796-0.00011782232745115i | 7.85590701582079-0.0278245159305998i | 17.904 | -0.20293 | 26.0990737675511-64.3942489869675i | 36.8375 | 112.0628 | 54.7415 | 111.8598
RC for plot | 6490 |  | Ohm | 14 | 1.1272 | 17180.2938 | 104.7928 | 111.4578 | 54.5839 | 13.404 | 84.2197 | 5.00000109513002-0.00051545386165897i | 0.000190503723711226+0.0166249561552014i | 0.999999994133329-0.00012031388028022i | 7.85590324684934-0.0284129004514513i | 17.904 | -0.20722 | 25.1903673763175-63.4131889918004i | 36.6799 | 111.665 | 54.5839 | 111.4578
CC | 1.4263e-08 | 1.5e-08 | F | 15 | 1.1363 | 17180.0043 | 104.7884 | 111.0622 | 54.4255 | 13.6874 | 86.0007 | 5.00000139192866-0.000526354072043915i | 0.000190581712624722+0.0169765200404802i | 0.999999993882584-0.00012285812121719i | 7.8558993167932-0.0290137265807483i | 17.904 | -0.21161 | 24.3093142308172-62.4346426304586i | 36.5215 | 111.2738 | 54.4255 | 111.0622
CC for plot | 1.5e-08 |  | F | 16 | 1.1454 | 17179.7088 | 104.7839 | 110.6728 | 54.2663 | 13.9769 | 87.8193 | 5.00000170141268-0.00053748479004967i | 0.000190663034848851+0.0173355184052899i | 0.999999993621123-0.00012545616444139i | 7.85589521876785-0.0296272573668821i | 17.904 | -0.21608 | 23.4554077182734-61.4593324967912i | 36.3623 | 110.8889 | 54.2663 | 110.6728
CHF | 1.4013e-10 | 1.5e-10 | F | 17 | 1.1545 | 17179.4069 | 104.7793 | 110.2898 | 54.1062 | 14.2724 | 89.6764 | 5.00000202412428-0.000548850890422449i | 0.000190747832852945+0.01770210846853i | 0.999999993348486-0.00012810914769338i | 7.85589094559456-0.0302537614175749i | 17.904 | -0.22065 | 22.6281258834707-60.4879434578145i | 36.2022 | 110.5105 | 54.1062 | 110.2898
CHF for plot | 1.5e-10 |  | F | 18 | 1.1636 | 17179.0987 | 104.7747 | 109.9131 | 53.9453 | 14.5743 | 91.5728 | 5.00000236062879-0.000560457351010851i | 0.000190836255195711+0.0180764507740343i | 0.999999993064196-0.00013081823277319i | 7.85588648978766-0.0308935130172296i | 17.904 | -0.22532 | 21.8269336346445-59.5211231079946i | 36.0414 | 110.1384 | 53.9453 | 109.9131
fbw | 16837.9149 |  | Hz | 19 | 1.1727 | 17178.784 | 104.7699 | 109.5427 | 53.7837 | 14.8825 | 93.5092 | 5.00000271151576-0.000572309254947281i | 0.000190928456785503+0.0184587092608996i | 0.999999992767756-0.00013358460604905i | 7.85588184354174-0.0315467922467483i | 17.904 | -0.23008 | 21.0512848432405-58.559482328906i | 35.8798 | 109.7728 | 53.7837 | 109.5427
PM | 64.0633 |  | degrees | 20 | 1.1818 | 17178.4627 | 104.7651 | 109.1785 | 53.6214 | 15.1972 | 95.4866 | 5.00000307739988-0.000584411792875556i | 0.000191024599151725+0.0188490513353035i | 0.999999992458646-0.00013640947897699i | 7.85587699871766-0.0322138851058674i | 17.904 | -0.23495 | 20.3006243354638-57.6035959429281i | 35.7174 | 109.4134 | 53.6214 | 109.1785
GM | -19.7316 |  | dB | 21 | 1.1909 | 17178.1345 | 104.7601 | 108.8205 | 53.4583 | 15.5185 | 97.5059 | 5.00000345892216-0.000596770265225727i | 0.000191124850727835+0.0192476479438415i | 0.999999992136324-0.00013929408863129i | 7.85587194682856-0.0328950836380661i | 17.904 | -0.23991 | 19.574389774447-56.6540034500452i | 35.5544 | 109.0604 | 53.4583 | 108.8205
|  |  |  | 22 | 1.1999 | 17177.7994 | 104.755 | 108.4687 | 53.2946 | 15.8467 | 99.5678 | 5.00000385675097-0.000609390084537063i | 0.000191229387146444+0.0196546736484171i | 0.999999991800226-0.0001422396982463i | 7.85586667902484-0.0335906860580996i | 17.904 | -0.24499 | 18.8720134327075-55.7112098372977i | 35.3906 | 108.7137 | 53.2946 | 108.4687
|  |  |  | 23 | 1.209 | 17177.4572 | 104.7498 | 108.123 | 53.1302 | 16.1818 | 101.6733 | 5.00000427158329-0.000622276777830262i | 0.00019133839154703+0.0200703067027159i | 0.999999991449763-0.00014524759776959i | 7.85586118607872-0.03430099688221i | 17.904 | -0.25017 | 18.1929238553088-54.7756864509291i | 35.2262 | 108.3731 | 53.1302 | 108.123
|  |  |  | 24 | 1.2181 | 17177.1078 | 104.7445 | 107.7833 | 52.9651 | 16.524 | 103.8234 | 5.00000470414584-0.000635435989029901i | 0.000191452054896808+0.020494729130299i | 0.999999991084321-0.00014831910442684i | 7.85585545836802-0.0350263270610728i | 17.904 | -0.25546 | 17.536547414805-53.8478719218085i | 35.0612 | 108.0388 | 52.9651 | 107.7833
|  |  |  | 25 | 1.2272 | 17176.751 | 104.7391 | 107.4497 | 52.7994 | 16.8734 | 106.0189 | 5.00000515519646-0.000648873481438264i | 0.000191570576325312+0.0209281268043497i | 0.99999999070326-0.00015145556329874i | 7.85584948585946-0.0357669941155369i | 17.904 | -0.26086 | 16.9023097596389-52.9281731352681i | 34.8955 | 107.7106 | 52.7994 | 107.4497
|  |  |  | 26 | 1.2363 | 17176.3866 | 104.7336 | 107.1221 | 52.6331 | 17.2302 | 108.2608 | 5.00000562552532-0.000662595140261515i | 0.000191694163473279+0.0213706895291071i | 0.999999990305911-0.00015465834790994i | 7.85584325809086-0.0365233222752089i | 17.904 | -0.26638 | 16.2896371581723-52.0169662370581i | 34.7292 | 107.3885 | 52.6331 | 107.1221
|  |  |  | 27 | 1.2454 | 17176.0145 | 104.728 | 106.8004 | 52.4663 | 17.5946 | 110.5502 | 5.00000611595638-0.000676606975189476i | 0.000191823032856453+0.0218226111230248i | 0.999999989891581-0.00015792886083063i | 7.85583676415296-0.0372956426199498i | 17.9039 | -0.27201 | 15.6979577409649-51.1145976676996i | 34.5623 | 107.0724 | 52.4663 | 106.8004
|  |  |  | 28 | 1.2545 | 17175.6346 | 104.7222 | 106.4846 | 52.2989 | 17.9667 | 112.888 | 5.00000662734886-0.000690915123030059i | 0.000191957410244933+0.0222840895036895i | 0.999999989459541-0.00016126853429073i | 7.8558299926704-0.0380842932243388i | 17.9039 | -0.27776 | 15.1267026442922-50.2213852180834i | 34.3949 | 106.7623 | 52.2989 | 106.4846
|  |  |  | 29 | 1.2636 | 17175.2466 | 104.7164 | 106.1745 | 52.1309 | 18.3466 | 115.2752 | 5.00000716059867-0.000705525850399503i | 0.00019209753105874+0.0227553267745371i | 0.999999989009036-0.00016467883080707i | 7.85582293178162-0.0388896193051639i | 17.9039 | -0.28364 | 14.5753070581965-49.3376190997308i | 34.2269 | 106.4582 | 52.1309 | 106.1745
|  |  |  | 30 | 1.2726 | 17174.8504 | 104.7104 | 105.8703 | 51.9624 | 18.7346 | 117.7129 | 5.00000771663998-0.000720445556469684i | 0.000192243640780292+0.023236529313405i | 0.999999988539276-0.00016816124382388i | 7.85581556911813-0.0397119733720063i | 17.9039 | -0.28963 | 14.0432111826159-48.4635630236861i | 34.0585 | 106.1599 | 51.9624 | 105.8703
|  |  |  | 31 | 1.2817 | 17174.4459 | 104.7042 | 105.5717 | 51.7934 | 19.1308 | 120.2021 | 5.00000829644697-0.000735680775773661i | 0.000192395995384517+0.0237279078629599i | 0.999999988049438-0.0001717172983668i | 7.855807891783-0.0405517153809811i | 17.9039 | -0.29576 | 13.5298610953316-47.5994552825527i | 33.8895 | 105.8675 | 51.7934 | 105.5717
|  |  |  | 32 | 1.2908 | 17174.0328 | 104.698 | 105.2788 | 51.6239 | 19.5353 | 122.744 | 5.00000890103536-0.000751238181070676i | 0.000192554861787344+0.0242296776230383i | 0.999999987538664-0.00017534855171074i | 7.85579988632802-0.0414092128916921i | 17.9039 | -0.30201 | 13.0347095356151-46.7455098307013i | 33.72 | 105.5808 | 51.6239 | 105.2788
|  |  |  | 33 | 1.2999 | 17173.6109 | 104.6916 | 104.9915 | 51.454 | 19.9484 | 125.3396 | 5.00000953146438-0.000767124586271958i | 0.00019272051831337+0.0247420583449453i | 0.999999987006059-0.0001790565940618i | 7.85579153873045-0.042284841227483i | 17.9039 | -0.3084 | 12.557216607562-45.9019173581829i | 33.55 | 105.2999 | 51.454 | 104.9915
|  |  |  | 34 | 1.309 | 17173.1802 | 104.6851 | 104.7096 | 51.2836 | 20.3703 | 127.9901 | 5.00001018883844-0.000783346949428516i | 0.000192893255183521+0.0252652744277472i | 0.999999986450691-0.0001828430492537i | 7.85578283436814-0.0431789836390295i | 17.9039 | -0.31492 | 12.0968504071577-45.0688463543571i | 33.3797 | 105.0245 | 51.2836 | 104.7096
|  |  |  | 35 | 1.3181 | 17172.7403 | 104.6784 | 104.4332 | 51.1127 | 20.801 | 130.6967 | 5.00001087430924-0.000799912375782376i | 0.000193073375023561+0.0257995550166061i | 0.999999985871585-0.00018670957545889i | 7.85577375799431-0.0440920314713664i | 17.9039 | -0.32158 | 11.6530875771428-44.2464441576962i | 33.2088 | 104.7548 | 51.1127 | 104.4332
|  |  |  | 36 | 1.3272 | 17172.2911 | 104.6716 | 104.1622 | 50.9415 | 21.2409 | 133.4605 | 5.00001158907766-0.000816828120882458i | 0.000193261193394328+0.0263451341031942i | 0.999999985267729-0.00019065786591464i | 7.85576429371047-0.0450243843343947i | 17.9039 | -0.32838 | 11.2254137937438-43.4348379886596i | 33.0376 | 104.4906 | 50.9415 | 104.1622
|  |  |  | 37 | 1.3363 | 17171.8325 | 104.6647 | 103.8965 | 50.7698 | 21.6901 | 136.2828 | 5.00001233439591-0.000834101593766631i | 0.000193457039344657+0.0269022506282379i | 0.999999984638063-0.00019468964966465i | 7.85575442493884-0.0459764502769606i | 17.9039 | -0.33532 | 10.8133241892946-42.6341359629256i | 32.8659 | 104.2319 | 50.7698 | 103.8965
|  |  |  | 38 | 1.3453 | 17171.3641 | 104.6576 | 103.6361 | 50.5978 | 22.1487 | 139.1647 | 5.0000131115697-0.000851740360211238i | 0.000193661255987917+0.0274711485862314i | 0.999999983981485-0.00019880669231614i | 7.85574413439317-0.0469486459645663i | 17.9039 | -0.34242 | 10.4163237147209-41.8444280826563i | 32.6939 | 103.9785 | 50.5978 | 103.6361
|  |  |  | 39 | 1.3544 | 17170.8858 | 104.6503 | 103.3809 | 50.4253 | 22.6171 | 142.1076 | 5.00001392196062-0.000869752146049643i | 0.00019387420110322+0.0280520771323702i | 0.999999983296845-0.0002030107968131i | 7.85573340404868-0.0479413968607935i | 17.9039 | -0.34966 | 10.0339274457761-41.0657872038085i | 32.5214 | 103.7305 | 50.4253 | 103.3809
|  |  |  | 40 | 1.3635 | 17170.3974 | 104.6429 | 103.1307 | 50.2525 | 23.0954 | 145.1127 | 5.00001476698839-0.000888144840561125i | 0.000194096247762311+0.0286452906917487i | 0.999999982582942-0.00020730380422583i | 7.85572221511025-0.0489551374125067i | 17.9039 | -0.35705 | 9.66566083682379-40.2982699778353i | 32.3487 | 103.4878 | 50.2525 | 103.1307
|  |  |  | 41 | 1.3726 | 17169.8987 | 104.6354 | 102.8856 | 50.0794 | 23.5838 | 148.1813 | 5.00001564813341-0.000906926499931778i | 0.000194327784983269+0.0292510490708717i | 0.999999981838527-0.00021168759455718i | 7.85571054797964-0.0499903112389245i | 17.9039 | -0.3646 | 9.3110599258495-39.541917766417i | 32.1755 | 103.2502 | 50.0794 | 102.8856
|  |  |  | 42 | 1.3817 | 17169.3894 | 104.6277 | 102.6455 | 49.9059 | 24.0825 | 151.3149 | 5.00001656693944-0.000926105350788908i | 0.000194569218412156+0.0298696175715298i | 0.999999981062296-0.00021616408756585i | 7.85569838222136-0.0510473713246299i | 17.9039 | -0.37231 | 8.96967149426392-38.7967575281377i | 32.0021 | 103.0179 | 49.9059 | 102.6455
|  |  |  | 43 | 1.3908 | 17168.8694 | 104.6198 | 102.4104 | 49.7321 | 24.5918 | 154.5147 | 5.00001752501609-0.000945689793810377i | 0.0001948209710338+0.0305012671070846i | 0.999999980252887-0.00022073524360707i | 7.85568569652642-0.0521267802165922i | 17.9039 | -0.38018 | 8.64105318492495-38.0628026762684i | 31.8283 | 102.7905 | 49.7321 | 102.4104
|  |  |  | 44 | 1.3999 | 17168.3384 | 104.6118 | 102.18 | 49.558 | 25.1118 | 157.7821 | 5.00001852404187-0.000965688407410761i | 0.000195083483912975+0.0311462743212223i | 0.999999979408884-0.00022540306449114i | 7.85567246867553-0.0532290102253037i | 17.9039 | -0.38822 | 8.32477358167076-37.3400539070498i | 31.6542 | 102.5683 | 49.558 | 102.18
|  |  |  | 45 | 1.409 | 17167.7961 | 104.6036 | 101.9545 | 49.3836 | 25.6428 | 161.1187 | 5.00001956576703-0.000986109951505679i | 0.000195357216967259+0.0318049217092204i | 0.999999978528808-0.00023016959436001i | 7.85565867549999-0.0543545436300863i | 17.9039 | -0.39643 | 8.02041225350962-36.62849999807i | 31.4798 | 102.3509 | 49.3836 | 101.9545
|  |  |  | 46 | 1.4181 | 17167.2424 | 104.5952 | 101.7337 | 49.2089 | 26.1851 | 164.5258 | 5.00002065201656-0.00100696337135617i | 0.000195642649772947+0.0324774977417867i | 0.999999977611117-0.00023503692058248i | 7.85564429284105-0.0555038728886714i | 17.9039 | -0.40482 | 7.7275597664667-35.9281185765165i | 31.3051 | 102.1385 | 49.2089 | 101.7337
|  |  |  | 47 | 1.4271 | 17166.6769 | 104.5866 | 101.5175 | 49.034 | 26.7388 | 168.005 | 5.00002178469352-0.00102825780149476i | 0.000195940282405407+0.0331642969915232i | 0.999999976654203-0.0002400071746683i | 7.85562929550779-0.0566775008511322i | 17.9038 | -0.41338 | 7.44581766593839-35.238876857251i | 31.1301 | 101.9309 | 49.034 | 101.5175
|  |  |  | 48 | 1.4362 | 17166.0995 | 104.5779 | 101.3059 | 48.8587 | 27.3043 | 171.5578 | 5.00002296578228-0.00105000256973499i | 0.000196250636315372+0.0338656202620699i | 0.999999975656391-0.00024508253320162i | 7.8556136572329-0.0578759409782519i | 17.9038 | -0.42212 | 7.1747984322558-34.5607323507963i | 30.9549 | 101.728 | 48.8587 | 101.3059
|  |  |  | 49 | 1.4453 | 17165.5099 | 104.569 | 101.0988 | 48.6833 | 27.8817 | 175.1857 | 5.00002419735205-0.00107220720126612i | 0.000196574255242704+0.0345817747199881i | 0.999999974615931-0.00025026521879412i | 7.85559735062686-0.0590997175644234i | 17.9038 | -0.43104 | 6.91412541201015-33.8936335414594i | 30.7794 | 101.5298 | 48.6833 | 101.0988
|  |  |  | 50 | 1.4544 | 17164.9079 | 104.5598 | 100.8962 | 48.5075 | 28.4713 | 178.8903 | 5.00002548156045-0.00109488142283506i | 0.000196911706169211+0.0353130740294389i | 0.999999973531001-0.0002555575010584i | 7.85558034712979-0.0603493659651625i | 17.9038 | -0.44016 | 6.66343272754628-33.2375205359264i | 30.6037 | 101.3363 | 48.5075 | 100.8962
|  |  |  | 51 | 1.4635 | 17164.2931 | 104.5505 | 100.6979 | 48.3316 | 29.0733 | 182.6732 | 5.00002682065734-0.00111803516701705i | 0.000197263580312221+0.0360598384897185i | 0.999999972399701-0.00026096169760186i | 7.85556261696164-0.061625432829333i | 17.9038 | -0.44947 | 6.42236516688614-32.5923256827624i | 30.4277 | 101.1474 | 48.3316 | 100.6979
|  |  |  | 52 | 1.4726 | 17163.6652 | 104.541 | 100.504 | 48.1554 | 29.6881 | 186.5361 | 5.00002821698877-0.00114167857657739i | 0.000197630494160627+0.0368223951757104i | 0.999999971220049-0.00026648017504164i | 7.85554412907005-0.0629284763361738i | 17.9038 | -0.45897 | 6.19057805620277-31.9579741633386i | 30.2516 | 100.963 | 48.1554 | 100.504
|  |  |  | 53 | 1.4817 | 17163.0242 | 104.5313 | 100.3144 | 47.979 | 30.316 | 190.4807 | 5.00002967300102-0.00116582200892588i | 0.000198013090555235+0.0376010780813166i | 0.999999969989977-0.00027211535004099i | 7.85552485107592-0.0642590664372185i | 17.9038 | -0.46868 | 5.96773711682906-31.3343845547775i | 30.0752 | 100.783 | 47.979 | 100.3144
|  |  |  | 54 | 1.4908 | 17162.3695 | 104.5214 | 100.1289 | 47.8023 | 30.957 | 194.5088 | 5.00003119124496-0.00119047604066611i | 0.000198412039815306+0.0383962282659315i | 0.999999968707331-0.00027786969036762i | 7.85550474921689-0.0656177851032123i | 17.9038 | -0.47859 | 5.75351830865188-30.7214693655711i | 29.8986 | 100.6075 | 47.8023 | 100.1289
|  |  |  | 55 | 1.4998 | 17161.701 | 104.5113 | 99.9476 | 47.6255 | 31.6117 | 198.622 | 5.00003277438052-0.00121565147224165i | 0.000198828040913272+0.0392081940040242i | 0.999999967369865-0.00028374571597438i | 7.85548378828819-0.0670052265761156i | 17.9038 | -0.48871 | 5.54760766161474-30.1191355445765i | 29.7217 | 100.4363 | 47.6255 | 99.9476
|  |  |  | 56 | 1.5089 | 17161.0184 | 104.501 | 99.7703 | 47.4485 | 32.2802 | 202.8222 | 5.00003442518123-0.00124135933268109i | 0.000199261822699678+0.0400373309378948i | 0.999999965975234-0.00028974600010276i | 7.85546193158087-0.0684219976262959i | 17.9038 | -0.49904 | 5.34970109692923-29.5272849641346i | 29.5447 | 100.2693 | 47.4485 | 99.7703
|  |  |  | 57 | 1.518 | 17160.3214 | 104.4904 | 99.5971 | 47.2713 | 32.9628 | 207.1112 | 5.00003614653926-0.00126761088444441i | 0.000199714145180507+0.0408840022336716i | 0.999999964520996-0.00029587317040984i | 7.85543914081794-0.0698687178150144i | 17.9038 | -0.50959 | 5.15950423947723-28.9458148780913i | 29.3676 | 100.1067 | 47.2713 | 99.5971
|  |  |  | 58 | 1.5271 | 17159.6096 | 104.4796 | 99.4278 | 47.0939 | 33.6598 | 211.4909 | 5.00003794147036-0.00129441762837234i | 0.000200185800849128+0.041748578740622i | 0.999999963004603-0.00030212991011895i | 7.85541537608718-0.0713460197623004i | 17.9037 | -0.52037 | 4.97673222277395-28.3746183555229i | 29.1902 | 99.9481 | 47.0939 | 99.4278
|  |  |  | 59 | 1.5362 | 17158.8827 | 104.4686 | 99.2624 | 46.9164 | 34.3716 | 215.9633 | 5.00003981311924-0.00132179130874147i | 0.000200677616075198+0.0426314391538425i | 0.999999961423399-0.00030851895919471i | 7.85539059577137-0.0728545494203198i | 17.9037 | -0.53137 | 4.80110948775452-27.8135846909884i | 29.0127 | 99.7937 | 46.9164 | 99.2624
|  |  |  | 60 | 1.5453 | 17158.1405 | 104.4574 | 99.1008 | 46.7387 | 35.0985 | 220.5302 | 5.00004176476492-0.00134974391842706i | 0.000201190452552961+0.0435329701804063i | 0.999999959774613-0.00031504311554296i | 7.85536475647536-0.0743949663523484i | 17.9037 | -0.54261 | 4.63236957654561-27.2625997921414i | 28.835 | 99.6434 | 46.7387 | 99.1008
|  |  |  | 61 | 1.5544 | 17157.3826 | 104.4459 | 98.943 | 46.5608 | 35.8407 | 225.1937 | 5.00004379982665-0.00137828770417599i | 0.000201725208811487+0.0444535667090369i | 0.999999958055357-0.00032170523623598i | 7.85533781295038-0.0759679440174518i | 17.9037 | -0.55408 | 4.47025492228709-26.721546545539i | 28.6571 | 99.4971 | 46.5608 | 98.943
|  |  |  | 62 | 1.5635 | 17156.6087 | 104.4342 | 98.7889 | 46.3828 | 36.5986 | 229.9558 | 5.00004592186985-0.00140743517199238i | 0.000202282821789495+0.0453936319833893i | 0.999999956262619-0.00032850823876371i | 7.85530971801483-0.0775741700609842i | 17.9037 | -0.5658 | 4.31451663597795-26.1903051614899i | 28.4791 | 99.3547 | 46.3828 | 98.7889
|  |  |  | 63 | 1.5726 | 17155.8184 | 104.4222 | 98.6385 | 46.2046 | 37.3725 | 234.8186 | 5.0000481346123-0.00143719909263798i | 0.000202864268477526+0.0463535777790065i | 0.999999954393258-0.00033545510231134i | 7.8552804224717-0.0792143466110028i | 17.9037 | -0.57776 | 4.1649142912358-25.6687534987777i | 28.301 | 99.2163 | 46.2046 | 98.6385
|  |  |  | 64 | 1.5816 | 17155.0113 | 104.41 | 98.4917 | 46.0263 | 38.1628 | 239.7842 | 5.00005044193068-0.00146759250725025i | 0.000203470567630348+0.0473338245840432i | 0.999999952444-0.00034254886906399i | 7.85524987502253-0.0808891905807321i | 17.9037 | -0.58998 | 4.02121570777775-25.1567673700889i | 28.1227 | 99.0817 | 46.0263 | 98.4917
|  |  |  | 65 | 1.5907 | 17154.1873 | 104.3975 | 98.3485 | 45.8479 | 38.9699 | 244.8549 | 5.00005284786744-0.00149862873308035i | 0.00020410278155261+0.0483348017838269i | 0.999999950411429-0.00034979264553893i | 7.85521802217786-0.0825994339771727i | 17.9036 | -0.60246 | 3.88319673435632-24.6542208289676i | 27.9443 | 98.9509 | 45.8479 | 98.3485
|  |  |  | 66 | 1.5998 | 17153.3457 | 104.3848 | 98.2087 | 45.6693 | 39.7939 | 250.0327 | 5.00005535663773-0.00153032136935391i | 0.000204762017960855+0.0493569478493408i | 0.999999948291985-0.00035718960394602i | 7.85518480816343-0.0843458242159667i | 17.9036 | -0.6152 | 3.75064103181242-24.1609864391031i | 27.7657 | 98.8239 | 45.6693 | 98.2087
|  |  |  | 67 | 1.6089 | 17152.4864 | 104.3718 | 98.0724 | 45.4907 | 40.6355 | 255.3201 | 5.00005797263697-0.00156268430325706i | 0.000205449431925188+0.0504007105297208i | 0.999999946081955-0.00036474298357687i | 7.85515017482303-0.0861291244426615i | 17.9036 | -0.6282 | 3.62333985684216-23.676935526742i | 27.587 | 98.7006 | 45.4907 | 98.0724
|  |  |  | 68 | 1.618 | 17151.609 | 104.3585 | 97.9395 | 45.3119 | 41.4948 | 260.7193 | 5.00006070044841-0.00159573171605057i | 0.000206166227893985+0.0514665470488388i | 0.999999943777467-0.0003724560922234i | 7.85511406151656-0.087950113860447i | 17.9036 | -0.64149 | 3.50109184701266-23.2019384170011i | 27.4083 | 98.581 | 45.3119 | 97.9395
|  |  |  | 69 | 1.6271 | 17150.7129 | 104.3449 | 97.81 | 45.1329 | 42.3722 | 266.2326 | 5.00006354485122-0.00162947808931494i | 0.00020691366180522+0.0525549243060738i | 0.999999941374483-0.00038033230762638i | 7.85507640501407-0.0898095880645243i | 17.9036 | -0.65505 | 3.38370280750477-22.7358646548355i | 27.2294 | 98.465 | 45.1329 | 97.81
|  |  |  | 70 | 1.6362 | 17149.798 | 104.3311 | 97.6837 | 44.9539 | 43.2683 | 271.8626 | 5.00006651082884-0.00166393821132921i | 0.000207693043288097+0.0536663190813518i | 0.999999938868795-0.00038837507895467i | 7.85503713938531-0.0917083593831981i | 17.9036 | -0.6689 | 3.27098550000774-22.2785832113989i | 27.0504 | 98.3526 | 44.9539 | 97.6837
|  |  |  | 71 | 1.6453 | 17148.8636 | 104.317 | 97.5607 | 44.7748 | 44.1833 | 277.6115 | 5.00006960357777-0.00169912718358646i | 0.000208505737958873+0.0548012182445533i | 0.999999936256012-0.00039658792831562i | 7.85499619588449-0.0936472572258328i | 17.9035 | -0.68305 | 3.16275943414153-21.8299626765103i | 26.8713 | 98.2437 | 44.7748 | 97.5607
|  |  |  | 72 | 1.6543 | 17147.9095 | 104.3025 | 97.4409 | 44.5956 | 45.1176 | 283.4821 | 5.00007282851659-0.0017350604274491i | 0.000209353169814882+0.0559601189693746i | 0.999999933531558-0.00040497445229753i | 7.8549535028301-0.0956271284377742i | 17.9035 | -0.69749 | 3.05885066173726-21.3898714379185i | 26.6921 | 98.1384 | 44.5956 | 97.4409
|  |  |  | 73 | 1.6634 | 17146.9353 | 104.2878 | 97.3242 | 44.4163 | 46.0717 | 289.4768 | 5.00007619129555-0.00177175369094692i | 0.000210236823730995+0.0571435289517485i | 0.999999930690659-0.00041353832354463i | 7.85490898547975-0.0976488376623815i | 17.9035 | -0.71224 | 2.95909157426392-20.9581778480354i | 26.5128 | 98.0365 | 44.4163 | 97.3242
|  |  |  | 74 | 1.6725 | 17145.9404 | 104.2727 | 97.2107 | 44.2369 | 47.0459 | 295.5983 | 5.00007969780635-0.00180922305572102i | 0.000211158248062864+0.0583519666329132i | 0.999999927728338-0.00042228329236548i | 7.85486256589938-0.0997132677102683i | 17.9035 | -0.7273 | 2.86332070365128-20.5347503787833i | 26.3334 | 97.938 | 44.2369 | 97.2107
|  |  |  | 75 | 1.6816 | 17144.9245 | 104.2573 | 97.1003 | 44.0574 | 48.0408 | 301.8492 | 5.00008335419265-0.00184748494411708i | 0.000212119057361576+0.0595859614272402i | 0.999999924639405-0.00043121318837523i | 7.85481416282752-0.101821319935911i | 17.9034 | -0.74268 | 2.77138252672304-20.1194577651806i | 26.154 | 97.8429 | 44.0574 | 97.1003
|  |  |  | 76 | 1.6907 | 17143.8871 | 104.2416 | 96.9928 | 43.8778 | 49.0567 | 308.2323 | 5.00008716686065-0.00188655612643098i | 0.000213120935204421+0.0608460539549125i | 0.999999921418451-0.00044033192217275i | 7.85476369153287-0.103973914621708i | 17.9034 | -0.75838 | 2.68312727342178-19.712169138264i | 25.9744 | 97.7512 | 43.8778 | 96.9928
|  |  |  | 77 | 1.6998 | 17142.8278 | 104.2256 | 96.8884 | 43.6982 | 50.0941 | 314.7504 | 5.00009114249038-0.00192645372831027i | 0.000214165637146813+0.0621327962795693i | 0.99999991805983-0.00044964348705317i | 7.85471106366655-0.106171991369652i | 17.9034 | -0.77442 | 2.59841073897745-19.3127541479252i | 25.7948 | 97.6628 | 43.6982 | 96.8884
|  |  |  | 78 | 1.7089 | 17141.7461 | 104.2092 | 96.7868 | 43.5185 | 51.1534 | 321.4064 | 5.00009528804748-0.00196719523831518i | 0.000215254993800516+0.0634467521510179i | 0.99999991455766-0.00045915196075658i | 7.85465618710793-0.10841650950073i | 17.9034 | -0.79079 | 2.5170941001438-18.9210830762131i | 25.6151 | 97.5776 | 43.5185 | 96.7868
|  |  |  | 79 | 1.718 | 17140.6415 | 104.1925 | 96.6882 | 43.3387 | 52.2351 | 328.2031 | 5.00009961079532-0.0020087985156423i | 0.00021639091404359+0.0647884972531256i | 0.999999910905806-0.00046886150725381i | 7.85459896580357-0.110708448462174i | 17.9033 | -0.80752 | 2.43904373560229-18.5370269416336i | 25.4353 | 97.4957 | 43.3387 | 96.6882
|  |  |  | 80 | 1.7271 | 17139.5135 | 104.1754 | 96.5925 | 43.1588 | 53.3397 | 335.1435 | 5.00010411830779-0.00205128179801485i | 0.000217575388367716+0.0661586194570022i | 0.999999907097869-0.00047877637856993i | 7.85453929959969-0.113048808242684i | 17.9033 | -0.82459 | 2.36413105061035-18.1604575949521i | 25.2555 | 97.4171 | 43.1588 | 96.5925
|  |  |  | 81 | 1.7361 | 17138.3617 | 104.158 | 96.4995 | 42.9789 | 54.4677 | 342.2306 | 5.00010881848247-0.0020946637097433i | 0.000218810492368771+0.0675577190795901i | 0.999999903127179-0.00048890091664627i | 7.85447708406718-0.115438609795776i | 17.9033 | -0.84203 | 2.29223230595077-17.7912478069868i | 25.0756 | 97.3416 | 42.9789 | 96.4995
|  |  |  | 82 | 1.7452 | 17137.1855 | 104.1402 | 96.4094 | 42.7989 | 55.6195 | 349.4677 | 5.00011371955467-0.00213896326996004i | 0.000220098390386803+0.0689864091477809i | 0.999999898986779-0.00049923955524186i | 7.85441221031962-0.117878895471368i | 17.9033 | -0.85983 | 2.22322845121918-17.4292713488511i | 24.8957 | 97.2692 | 42.7989 | 96.4094
|  |  |  | 83 | 1.7543 | 17135.9845 | 104.122 | 96.322 | 42.6189 | 56.7957 | 356.8578 | 5.00011883011163-0.00218419990103191i | 0.000221441339301802+0.0704453156681736i | 0.999999894669416-0.00050979682187509i | 7.85434456482289-0.12037072945571i | 17.9032 | -0.87801 | 2.15700496247212-17.0744030650944i | 24.7157 | 97.2 | 42.6189 | 96.322
|  |  |  | 84 | 1.7634 | 17134.758 | 104.1034 | 96.2373 | 42.4388 | 57.9967 | 364.4041 | 5.00012415910776-0.00223039343715492i | 0.000222841692491947+0.0719350779026052i | 0.999999890167526-0.00052057733980642i | 7.85427402919755-0.122915198219839i | 17.9032 | -0.89658 | 2.09345168424043-16.7265189401558i | 24.5356 | 97.1339 | 42.4388 | 96.2373
|  |  |  | 85 | 1.7725 | 17133.5057 | 104.0845 | 96.1553 | 42.2587 | 59.2232 | 372.1101 | 5.00012971588022-0.00227756413313505i | 0.000224301903961304+0.0734563486495722i | 0.999999885473223-0.00053158583006296i | 7.8542004800119-0.125513410976629i | 17.9031 | -0.91553 | 2.03246267590103-16.3854961585354i | 24.3555 | 97.0709 | 42.2587 | 96.1553
|  |  |  | 86 | 1.7816 | 17132.2268 | 104.0651 | 96.076 | 42.0785 | 60.4755 | 379.979 | 5.00013551016537-0.00232573267335931i | 0.000225824532644224+0.0750097945316797i | 0.999999880578283-0.00054282711350595i | 7.85412378856707-0.128166500146607i | 17.9031 | -0.93489 | 1.97393606238794-16.0512131590661i | 24.1753 | 97.0109 | 42.0785 | 96.076
|  |  |  | 87 | 1.7907 | 17130.9209 | 104.0453 | 95.9993 | 41.8982 | 61.7544 | 388.0143 | 5.00014155211575-0.00237492018096162i | 0.00022741224689403+0.0765960962892416i | 0.999999875474131-0.00055430611294191i | 7.85404382067236-0.130875621832628i | 17.9031 | -0.95466 | 1.91777388921157-15.7235496836455i | 23.9951 | 96.9539 | 41.8982 | 95.9993
|  |  |  | 88 | 1.7998 | 17129.5874 | 104.0252 | 95.9251 | 41.7179 | 63.0603 | 396.2195 | 5.00014785231798-0.00242514822718767i | 0.000229067829163898+0.0782159490801766i | 0.999999870151824-0.00056602785527847i | 7.85396043641145-0.133641956303561i | 17.903 | -0.97484 | 1.86388198174703-15.4023868207768i | 23.8149 | 96.9 | 41.7179 | 95.9251
|  |  |  | 89 | 1.8088 | 17128.2257 | 104.0045 | 95.8535 | 41.5376 | 64.3938 | 404.5982 | 5.0001544218112-0.00247643884096352i | 0.000230794180888165+0.0798700627863309i | 0.999999864602038-0.0005779974737257i | 7.8538734898984-0.136466708487088i | 17.903 | -0.99546 | 1.81216980874302-15.087607044242i | 23.6346 | 96.849 | 41.5376 | 95.8535
|  |  |  | 90 | 1.8179 | 17126.8352 | 103.9835 | 95.7845 | 41.3572 | 65.7555 | 413.1541 | 5.00016127210656-0.00252881451867256i | 0.000232594327572682+0.0815591623263707i | 0.999999858815052-0.00059022021004415i | 7.85378282902363-0.139351108471751i | 17.9029 | -1.0165 | 1.76255034999602-14.7790942472218i | 23.4543 | 96.801 | 41.3572 | 95.7845
|  |  |  | 91 | 1.827 | 17125.4152 | 103.962 | 95.7179 | 41.1768 | 67.146 | 421.891 | 5.00016841520729-0.00258229823414553i | 0.000234471424103158+0.0832839879753947i | 0.999999852780726-0.00060270141684024i | 7.85368829518869-0.142296412018354i | 17.9029 | -1.038 | 1.71493996812764-14.4767337721528i | 23.2739 | 96.7559 | 41.1768 | 95.7179
|  |  |  | 92 | 1.8361 | 17123.9653 | 103.9401 | 95.6538 | 40.9964 | 68.566 | 430.8126 | 5.00017586362977-0.00263691344886868i | 0.000236428760280864+0.0850452956914048i | 0.99999984648849-0.00061544655991034i | 7.85358972303012-0.145303901080845i | 17.9029 | -1.0599 | 1.66925828439822-14.1804124366048i | 23.0935 | 96.7137 | 40.9964 | 95.6538
|  |  |  | 93 | 1.8452 | 17122.4847 | 103.9176 | 95.5921 | 40.8159 | 70.0159 | 439.9229 | 5.00018363042554-0.00269268412241493i | 0.000238469766595468+0.0868438574488005i | 0.99999983992732-0.00062846122063436i | 7.85348694013159-0.14837488433681i | 17.9028 | -1.0824 | 1.62542805848375-13.8900185554379i | 22.9131 | 96.6745 | 40.8159 | 95.5921
|  |  |  | 94 | 1.8543 | 17120.9728 | 103.8948 | 95.5329 | 40.6354 | 71.4965 | 449.2258 | 5.00019172920407-0.00274963472310342i | 0.000240598020245151+0.0886804615790397i | 0.999999833085722-0.00064175109841993i | 7.85337976672343-0.151510697727636i | 17.9027 | -1.1052 | 1.58337507214082-13.6054419594915i | 22.7327 | 96.6381 | 40.6354 | 95.5329
|  |  |  | 95 | 1.8634 | 17119.4289 | 103.8714 | 95.476 | 40.4549 | 73.0084 | 458.7254 | 5.00020017415672-0.00280779023889275i | 0.000242817251414652+0.0905559131186331i | 0.999999825951711-0.00065532201319833i | 7.85326801537014-0.154712705008523i | 17.9027 | -1.1286 | 1.54302801667954-13.326574011041i | 22.5522 | 96.6046 | 40.4549 | 95.476
|  |  |  | 96 | 1.8725 | 17117.8524 | 103.8475 | 95.4215 | 40.2743 | 74.5523 | 468.4259 | 5.00020898008161-0.00286717618851306i | 0.000245131349822296+0.0924710341646345i | 0.999999818512787-0.00066917990797314i | 7.85315149064405-0.157982298308391i | 17.9026 | -1.1525 | 1.50431838416249-13.0533076162439i | 22.3717 | 96.574 | 40.2743 | 95.4215
|  |  |  | 97 | 1.8815 | 17116.2425 | 103.8232 | 95.3694 | 40.0938 | 76.1288 | 478.3316 | 5.00021816240953-0.00292781863284311i | 0.000247544371547586+0.0944266642377908i | 0.999999810755919-0.00068333085142283i | 7.85302998878538-0.161320898699798i | 17.9026 | -1.1768 | 1.46718036224524-12.7855372347866i | 22.1912 | 96.5462 | 40.0938 | 95.3694
|  |  |  | 98 | 1.8906 | 17114.5986 | 103.7983 | 95.3196 | 39.9132 | 77.7387 | 488.4467 | 5.000227737231-0.00298974418653768i | 0.000250060546151377+0.0964236606535273i | 0.999999802667519-0.00069778104055837i | 7.85290329734791-0.164729956778986i | 17.9025 | -1.2017 | 1.43155073257235-12.5231588869304i | 22.0107 | 96.5213 | 39.9132 | 95.3196
|  |  |  | 99 | 1.8997 | 17112.9199 | 103.7729 | 95.2721 | 39.7326 | 79.3826 | 498.7758 | 5.00023772132454-0.00305298002991143i | 0.000252684284101251+0.0984628989009414i | 0.999999794233416-0.00071253680343702i | 7.85277119482981-0.168210953256113i | 17.9025 | -1.2271 | 1.39736877264149-12.2660701581435i | 21.8301 | 96.4992 | 39.7326 | 95.2721
|  |  |  | 100 | 1.9088 | 17111.2057 | 103.7469 | 95.2269 | 39.5519 | 81.0613 | 509.3232 | 5.00024813218604-0.00311755392108547i | 0.000255420184515169+0.100545273029987i | 0.999999785438834-0.00072760460193355i | 7.85263345028853-0.171765399555759i | 17.9024 | -1.2531 | 1.36457616104749-12.0141702014961i | 21.6495 | 96.4799 | 39.5519 | 95.2269
|  |  |  | 101 | 1.9179 | 17109.4553 | 103.7204 | 95.1839 | 39.3713 | 82.7755 | 520.0937 | 5.00025898805949-0.00318349420840248i | 0.00025827304323712+0.102671696047029i | 0.999999776268367-0.00074299103457i | 7.8524898229398-0.175394838427805i | 17.9023 | -1.2796 | 1.33311688601759-11.7673597379839i | 21.469 | 96.4634 | 39.3713 | 95.1839
|  |  |  | 102 | 1.927 | 17107.6678 | 103.6934 | 95.1432 | 39.1906 | 84.5259 | 531.092 | 5.00027030796896-0.00325082984311739i | 0.000261247861259017+0.104843100318966i | 0.999999766705949-0.00075870283940538i | 7.85234006173939-0.179100844568717i | 17.9022 | -1.3066 | 1.30293715714915-11.5255410549378i | 21.2884 | 96.4498 | 39.1906 | 95.1432
|  |  |  | 103 | 1.9361 | 17105.8426 | 103.6658 | 95.1047 | 39.0099 | 86.3134 | 542.3228 | 5.00028211175195-0.00331959039236978i | 0.000264349853503756+0.107060437986105i | 0.999999756734827-0.00077474689698635i | 7.85218390494728-0.182885025253335i | 17.9022 | -1.3342 | 1.27398532026092-11.2886180026654i | 21.1078 | 96.4389 | 39.0099 | 95.1047
|  |  |  | 104 | 1.9452 | 17103.9788 | 103.6376 | 95.0684 | 38.8293 | 88.1386 | 553.7912 | 5.00029442009423-0.00338980605244516i | 0.000267584457984969+0.109324681383992i | 0.999999746337535-0.00079113023336039i | 7.85202107967362-0.186749020977165i | 17.9021 | -1.3624 | 1.24621177526978-11.056495989465i | 20.9272 | 96.4308 | 38.8293 | 95.0684
|  |  |  | 105 | 1.9543 | 17102.0755 | 103.6088 | 95.0343 | 38.6486 | 90.0024 | 565.502 | 5.00030725456608-0.00346150766233217i | 0.000270957345359688+0.111636823474408i | 0.999999735495856-0.0008078600231527i | 7.85185130140529-0.190694506109289i | 17.902 | -1.3912 | 1.21956889700478-10.8290819751394i | 20.7466 | 96.4256 | 38.6486 | 95.0343
|  |  |  | 106 | 1.9633 | 17100.132 | 103.5793 | 95.0024 | 38.4679 | 91.9057 | 577.4605 | 5.00032063766016-0.00353472671758256i | 0.000274474428890827+0.113997878285723i | 0.999999724190797-0.00082494359270805i | 7.85167427351265-0.194723189555834i | 17.9019 | -1.4207 | 1.19401095887208-10.6062844631348i | 20.566 | 96.4231 | 38.4679 | 95.0024
|  |  |  | 107 | 1.9724 | 17098.1474 | 103.5493 | 94.9727 | 38.2872 | 93.8492 | 589.6719 | 5.00033459283098-0.00360949538448215i | 0.000278141874837158+0.116408881362847i | 0.999999712402554-0.00084238842329921i | 7.85148968673556-0.198836815434115i | 17.9018 | -1.4507 | 1.16949405928443-10.388013491417i | 20.3853 | 96.4234 | 38.2872 | 94.9727
|  |  |  | 108 | 1.9815 | 17096.1208 | 103.5186 | 94.9451 | 38.1065 | 95.8338 | 602.1415 | 5.00034914453603-0.0036858465145396i | 0.000281966113289169+0.118870890226973i | 0.999999700110474-0.00086020215440313i | 7.85129721864761-0.203037163757363i | 17.9017 | -1.4814 | 1.14597605077044-10.1741806221943i | 20.2047 | 96.4265 | 38.1065 | 94.9451
|  |  |  | 109 | 1.9906 | 17094.0514 | 103.4873 | 94.9197 | 37.9258 | 97.8604 | 614.8748 | 5.0003643182787-0.00376381365930162i | 0.00028595384947003+0.121384984845354i | 0.999999687293024-0.00087839258704648i | 7.85109653309785-0.207326051130095i | 17.9016 | -1.5127 | 1.12341647168039-9.96469893058734i | 20.0241 | 96.4323 | 37.9258 | 94.9197
|  |  |  | 110 | 1.9997 | 17091.9382 | 103.4553 | 94.8964 | 37.7451 | 99.9298 | 627.8774 | 5.00038014065306-0.00384343108550266i | 0.000290112075521744+0.123952268111345i | 0.999999673927749-0.00089696768722181i | 7.85088727962931-0.2117053314541i | 17.9015 | -1.5447 | 1.10177648040605-9.75948299234086i | 19.8435 | 96.441 | 37.7451 | 94.8964
|  |  |  | 111 | 2.0088 | 17089.7804 | 103.4227 | 94.8752 | 37.5644 | 102.043 | 641.1549 | 5.00039663939044-0.00392473379055695i | 0.000294448082797354+0.126573866334937i | 0.999999659991234-0.00091593558937614i | 7.85066909287251-0.216176896644935i | 17.9014 | -1.5773 | 1.08101879203406-9.55844887066574i | 19.6629 | 96.4525 | 37.5644 | 94.8752
|  |  |  | 112 | 2.0179 | 17087.5769 | 103.3894 | 94.8561 | 37.3837 | 104.2008 | 654.7132 | 5.00041384340828-0.00400775751840271i | 0.000298969474681109+0.129250929744048i | 0.999999645459064-0.00093530459997313i | 7.85044159191435-0.220742677358994i | 17.9013 | -1.6106 | 1.06110761735371-9.36151410229458i | 19.4824 | 96.4668 | 37.3837 | 94.8561
|  |  |  | 113 | 2.027 | 17085.3268 | 103.3553 | 94.8391 | 37.203 | 106.4043 | 668.5582 | 5.00043178286067-0.00409253877570613i | 0.000303684179959308+0.131984632996793i | 0.999999630305782-0.0009550832011307i | 7.85020437963966-0.225404643730926i | 17.9012 | -1.6447 | 1.04200860414179-9.16859768282891i | 19.3018 | 96.4838 | 37.203 | 94.8391
|  |  |  | 114 | 2.036 | 17083.0291 | 103.3205 | 94.8243 | 37.0223 | 108.6544 | 682.696 | 5.00045048919141-0.00417911484843582i | 0.00030860046676565+0.134776175705027i | 0.999999614504839-0.00097528005433552i | 7.84995704204567-0.230164806121438i | 17.9011 | -1.6795 | 1.02368878064838-8.9796200514493i | 19.1212 | 96.5037 | 37.0223 | 94.8243
|  |  |  | 115 | 2.0451 | 17080.6828 | 103.285 | 94.8115 | 36.8416 | 110.9521 | 697.1328 | 5.0004699951892-0.00426752381881609i | 0.000313726957125892+0.137626782969392i | 0.999999598028555-0.000995904004236111i | 7.84969914752782-0.235025215875292i | 17.901 | -1.715 | 1.00611650121005-8.79450307505813i | 18.9407 | 96.5264 | 36.8416 | 94.8115
|  |  |  | 116 | 2.0542 | 17078.2869 | 103.2488 | 94.8008 | 36.661 | 113.2984 | 711.8749 | 5.00049033504517-0.00435780458266982i | 0.000319072642127703+0.140537705926167i | 0.999999580848065-0.00101696408251604i | 7.84943024613534-0.239987966089357i | 17.9008 | -1.7512 | 0.98926139391779-8.61317003191684i | 18.7602 | 96.552 | 36.661 | 94.8008
|  |  |  | 117 | 2.0633 | 17075.8404 | 103.2118 | 94.7921 | 36.4804 | 115.6943 | 726.9287 | 5.00051154441294-0.00444999686716058i | 0.000324646897742766+0.14351022230618i | 0.999999562933271-0.00103846951184915i | 7.849149868796-0.245055192390568i | 17.9007 | -1.7882 | 0.973094310269416-8.43554559483744i | 18.5797 | 96.5804 | 36.4804 | 94.7921
|  |  |  | 118 | 2.0724 | 17073.3421 | 103.174 | 94.7856 | 36.2997 | 118.1408 | 742.3008 | 5.00053366047116-0.00454414124894488i | 0.000330459501329329+0.146545637006093i | 0.999999544252789-0.00106042970993836i | 7.84885752650832-0.250229073723593i | 17.9005 | -1.826 | 0.957587276737766-8.26155581398389i | 18.3992 | 96.6116 | 36.2997 | 94.7856
|  |  |  | 119 | 2.0815 | 17070.791 | 103.1354 | 94.7811 | 36.1191 | 120.6391 | 757.998 | 5.00055672198892-0.00464027917274562i | 0.000336520648844678+0.149645282672334i | 0.999999524773892-0.00108285429363987i | 7.84855270950032-0.25551183314796i | 17.9004 | -1.8646 | 0.942713448187703-8.09112809933322i | 18.2187 | 96.6457 | 36.1191 | 94.7811
|  |  |  | 120 | 2.0906 | 17068.1859 | 103.096 | 94.7786 | 35.9385 | 123.1902 | 774.0272 | 5.00058076939371-0.00473845297035744i | 0.000342840972798236+0.152810520297999i | 0.999999504462456-0.00110575308317461i | 7.84823488635287-0.260905738644415i | 17.9002 | -1.904 | 0.928447063077241-7.92419120284656i | 18.0383 | 96.6827 | 35.9385 | 94.7786
|  |  |  | 121 | 2.0997 | 17065.5257 | 103.0557 | 94.7783 | 35.758 | 125.7953 | 790.3953 | 5.00060584484254-0.00483870588009645i | 0.000349431560977418+0.156042739833021i | 0.999999483282898-0.00112913610642873i | 7.84790350308694-0.266413103930188i | 17.9001 | -1.9443 | 0.914763400379206-7.76067520039235i | 17.8579 | 96.7225 | 35.758 | 94.7783
|  |  |  | 122 | 2.1088 | 17062.8093 | 103.0146 | 94.7799 | 35.5775 | 128.4555 | 807.1095 | 5.0006319922959-0.00494108206670589i | 0.000356303975979719+0.159343360807954i | 0.999999461198113-0.00115301360334503i | 7.84755798221249-0.27203628928286i | 17.8999 | -1.9854 | 0.901638738162334-7.60051147346448i | 17.6775 | 96.7653 | 35.5775 | 94.7799
|  |  |  | 123 | 2.1178 | 17060.0355 | 102.9727 | 94.7837 | 35.3969 | 131.1719 | 824.1772 | 5.00065925759508-0.00504562664173058i | 0.000363470275586019+0.162713832971672i | 0.999999438169411-0.00117739603040726i | 7.84719772173828-0.277777702372449i | 17.8997 | -2.0273 | 0.889050313772101-7.44363269073348i | 17.4972 | 96.811 | 35.3969 | 94.7837
|  |  |  | 124 | 2.1269 | 17057.203 | 102.9298 | 94.7895 | 35.2165 | 133.9457 | 841.6058 | 5.00068768854264-0.00515238568437311i | 0.000370943034011613+0.166155636943354i | 0.99999941415645-0.00120229406521923i | 7.84682209414035-0.283639799101304i | 17.8995 | -2.0702 | 0.87697628555351-7.28997278946632i | 17.3169 | 96.8597 | 35.2165 | 94.7895
|  |  |  | 125 | 2.136 | 17054.3106 | 102.8861 | 94.7973 | 35.036 | 136.7782 | 859.403 | 5.00071733498651-0.0052614062628452i | 0.000378735364073097+0.169670284879098i | 0.999999389117161-0.00122771861118079i | 7.84643044528787-0.289625084451359i | 17.8994 | -2.1139 | 0.86539569605976-7.13946695684797i | 17.1367 | 96.9113 | 35.036 | 94.7973
|  |  |  | 126 | 2.1451 | 17051.357 | 102.8414 | 94.8073 | 34.8556 | 139.6706 | 877.5766 | 5.00074824890746-0.00537273645622816i | 0.000386860940310893+0.17325932115352i | 0.999999363007679-0.00125368080226268i | 7.84602209332445-0.295736113338202i | 17.8992 | -2.1586 | 0.854288436692524-6.99205161123545i | 16.9564 | 96.9659 | 34.8556 | 94.8073
|  |  |  | 127 | 2.1542 | 17048.341 | 102.7958 | 94.8193 | 34.6752 | 142.6242 | 896.1344 | 5.0007804845106-0.00548642537685735i | 0.000395334023109021+0.176924323056725i | 0.999999335782262-0.00128019200788228i | 7.8455963275035-0.301975491471458i | 17.8989 | -2.2042 | 0.84363521372113-6.8476643833724i | 16.7763 | 97.0235 | 34.6752 | 94.8193
|  |  |  | 128 | 2.1633 | 17045.2611 | 102.7492 | 94.8333 | 34.4949 | 145.6403 | 915.0847 | 5.00081409832065-0.00560252319324527i | 0.000404169483855484+0.180666901507035i | 0.999999307393216-0.00130726383788262i | 7.84515240697544-0.308345876220827i | 17.8987 | -2.2508 | 0.833417515629897-6.70624409759095i | 16.5961 | 97.0841 | 34.4949 | 94.8333
|  |  |  | 129 | 2.1724 | 17042.1162 | 102.7016 | 94.8494 | 34.3146 | 148.7201 | 934.4357 | 5.00084914928126-0.00572108115355896i | 0.000413382831188598+0.184488701779868i | 0.999999277790805-0.00133490814761651i | 7.84468955952476-0.314849977487105i | 17.8985 | -2.2984 | 0.82361758174409-6.56773075302422i | 16.4161 | 97.1478 | 34.3146 | 94.8494
|  |  |  | 130 | 2.1815 | 17038.9048 | 102.6531 | 94.8676 | 34.1343 | 151.865 | 954.1959 | 5.00088569885873-0.0058421516096684i | 0.000422990238376636+0.188391404253178i | 0.99999924692317-0.0013631370431383i | 7.84420698025557-0.321490558577455i | 17.8983 | -2.3469 | 0.814218372087062-6.43206550485257i | 16.2361 | 97.2146 | 34.1343 | 94.8676
|  |  |  | 131 | 2.1905 | 17035.6254 | 102.6035 | 94.8879 | 33.9541 | 155.0764 | 974.374 | 5.00092381115009-0.00596578804178235i | 0.0004330085718802+0.192376725169896i | 0.999999214736235-0.00139196288650538i | 7.84370383022297-0.328270437084138i | 17.898 | -2.3965 | 0.805203538422319-6.29919064560339i | 16.0561 | 97.2844 | 33.9541 | 94.8879
|  |  |  | 132 | 2.1996 | 17032.2767 | 102.5529 | 94.9103 | 33.7739 | 158.3558 | 994.9788 | 5.00096355299591-0.00609204508368944i | 0.000443455421148979+0.19644641741779i | 0.999999181173612-0.0014213983011918i | 7.84317923500844-0.335192485765771i | 17.8978 | -2.4471 | 0.796557396436046-6.16904958652374i | 15.8762 | 97.3574 | 33.7739 | 94.9103
|  |  |  | 133 | 2.2087 | 17028.8572 | 102.5011 | 94.9347 | 33.5938 | 161.7045 | 1016.0193 | 5.00100499409784-0.0062209785486226i | 0.000454349129706843+0.200602271327217i | 0.999999146176503-0.00145145617761636i | 7.84263228323698-0.342259633430217i | 17.8975 | -2.4989 | 0.788264899016991-6.04158683904268i | 15.6963 | 97.4336 | 33.5938 | 94.9347
|  |  |  | 134 | 2.2178 | 17025.3654 | 102.4484 | 94.9613 | 33.4138 | 165.124 | 1037.5048 | 5.00104820714129-0.0063526454557661i | 0.00046570882758163+0.204846115487221i | 0.999999109683598-0.00148214967878762i | 7.84206202503377-0.349474865818004i | 17.8972 | -2.5516 | 0.780311610592215-5.91674799633964i | 15.5165 | 97.5129 | 33.4138 | 94.9613
|  |  |  | 135 | 2.2269 | 17021.7997 | 102.3944 | 94.9899 | 33.2338 | 168.6158 | 1059.4446 | 5.00109326792337-0.00648710405742476i | 0.000477554465138509+0.20917981758047i | 0.999999071630965-0.00151349224606827i | 7.84146747041795-0.356841226485175i | 17.8969 | -2.6056 | 0.772683682478468-5.79447971503257i | 15.3368 | 97.5955 | 33.2338 | 94.9899
|  |  |  | 136 | 2.236 | 17018.1586 | 102.3394 | 95.0207 | 33.0538 | 172.1815 | 1081.8483 | 5.00114025548637-0.00662441386687643i | 0.000489906848378451+0.213605285237528i | 0.99999903195194-0.00154549760506138i | 7.84084758763138-0.364361817684338i | 17.8966 | -2.6606 | 0.765367829210561-5.67472969699965i | 15.1572 | 97.6813 | 33.0538 | 95.0207
|  |  |  | 137 | 2.2451 | 17014.4406 | 102.2832 | 95.0536 | 32.8739 | 175.8226 | 1104.7258 | 5.00118925225687-0.00676463568692829i | 0.000502787675766058+0.218124466910989i | 0.999998990577012-0.0015781797716212i | 7.84020130139933-0.372039801242581i | 17.8963 | -2.7168 | 0.758351305809208-5.55744667134607i | 14.9776 | 97.7704 | 32.8739 | 95.0536
|  |  |  | 138 | 2.2542 | 17010.6439 | 102.2258 | 95.0886 | 32.6941 | 179.5406 | 1128.0871 | 5.00124034419095-0.00690783163920047i | 0.000516219576653979+0.222739352769992i | 0.999998947433695-0.00161155305799094i | 7.839527491121-0.379878399434793i | 17.896 | -2.7742 | 0.751621885952441-5.44258037652705i | 14.7981 | 97.8628 | 32.6941 | 95.0886
|  |  |  | 139 | 2.2633 | 17006.7669 | 102.1672 | 95.1258 | 32.5144 | 183.3373 | 1151.9425 | 5.00129362092563-0.00705406519415992i | 0.000530226151374094+0.22745197561569i | 0.999998902446408-0.00164563207907046i | 7.83882498898729-0.387880895850893i | 17.8956 | -2.8328 | 0.745167841015704-5.3300815426367i | 14.6187 | 97.9586 | 32.5144 | 95.1258
|  |  |  | 140 | 2.2723 | 17002.8079 | 102.1074 | 95.1651 | 32.3347 | 187.2143 | 1176.3022 | 5.00134917593681-0.00720340120192862i | 0.000544832013068842+0.232264411818248i | 0.999998855536339-0.00168043175881646i | 7.83809257802253-0.396050636255263i | 17.8953 | -2.8926 | 0.738977919947095-5.21990187387147i | 14.4394 | 98.0578 | 32.3347 | 95.1651
|  |  |  | 141 | 2.2814 | 16998.7652 | 102.0463 | 95.2066 | 32.1551 | 191.1733 | 1201.1771 | 5.001407106704-0.00735590592389197i | 0.000560062831339407+0.237178782275937i | 0.999998806621307-0.00171596733677801i | 7.83732899004782-0.404391029436542i | 17.8949 | -2.9537 | 0.733041329945491-5.11199403117633i | 14.2602 | 98.1604 | 32.1551 | 95.2066
|  |  |  | 142 | 2.2905 | 16994.6371 | 101.9839 | 95.2503 | 31.9756 | 195.216 | 1226.5781 | 5.00146751488216-0.00751164706513424i | 0.000575945377790991+0.242197253396991i | 0.999998755615618-0.00175225437477025i | 7.83653290356286-0.412905548045923i | 17.8945 | -3.0161 | 0.727347717910419-5.00631161508073i | 14.0811 | 98.2664 | 31.9756 | 95.2503
|  |  |  | 143 | 2.2996 | 16990.4216 | 101.9202 | 95.2962 | 31.7962 | 199.3441 | 1252.5161 | 5.00153050648103-0.00767069380772815i | 0.000592507573558934+0.247322038104821i | 0.999998702429917-0.0017893087636893i | 7.83570294154347-0.421597729421797i | 17.8941 | -3.0798 | 0.721887152633504-4.90280914873016i | 13.902 | 98.376 | 31.7962 | 95.2962
|  |  |  | 144 | 2.3087 | 16986.117 | 101.8551 | 95.3443 | 31.6168 | 203.5596 | 1279.0027 | 5.00159619205207-0.00783311684490838i | 0.000609778538903427+0.252555396867275i | 0.999998646971028-0.00182714673047121i | 7.83483766915144-0.430471176398522i | 17.8937 | -3.1449 | 0.716650107702816-4.80144206111962i | 13.7231 | 98.4891 | 31.6168 | 95.3443
|  |  |  | 145 | 2.3178 | 16981.7213 | 101.7887 | 95.3946 | 31.4376 | 207.8642 | 1306.0494 | 5.00166468688347-0.00799898841615867i | 0.000627788644964432+0.25789963875063i | 0.999998589141795-0.00186578484519809i | 7.83393559135346-0.43952955809689i | 17.8932 | -3.2113 | 0.711627445092082-4.70216667053305i | 13.5443 | 98.6059 | 31.4376 | 95.3946
|  |  |  | 146 | 2.3269 | 16977.2327 | 101.7209 | 95.4471 | 31.2584 | 212.2599 | 1333.668 | 5.00173611120378-0.0081683823432457i | 0.000646569567772758+0.263357122499031i | 0.999998528840907-0.00190524002835453i | 7.83299515044672-0.44877661069376i | 17.8928 | -3.2791 | 0.706810399408036-4.60494016819356i | 13.3656 | 98.7262 | 31.2584 | 95.4471
|  |  |  | 147 | 2.336 | 16972.6492 | 101.6517 | 95.5019 | 31.0793 | 216.7485 | 1361.8707 | 5.00181059039403-0.00834137406723097i | 0.000666154344617493+0.268930257640118i | 0.999998465962724-0.00194552955823746i | 7.8320147234864-0.458216138167984i | 17.8923 | -3.3483 | 0.702190562770056-4.50972060212762i | 13.187 | 98.8502 | 31.0793 | 95.5019
|  |  |  | 148 | 2.345 | 16967.9688 | 101.581 | 95.559 | 30.9004 | 221.332 | 1390.6698 | 5.00188825520921-0.00851804068649766i | 0.000686577432874789+0.274621505617611i | 0.999998400397092-0.00198667107852266i | 7.83099261961277-0.467852013019718i | 17.8918 | -3.419 | 0.697759870297295-4.41646686124665i | 13.0086 | 98.978 | 30.9004 | 95.559
|  |  |  | 149 | 2.3541 | 16963.1894 | 101.5088 | 95.6183 | 30.7215 | 226.0124 | 1420.0778 | 5.00196924200935-0.00869846099582797i | 0.000707874771407751+0.280433380951679i | 0.999998332029148-0.00202868260599136i | 7.82992707727429-0.477688176959962i | 17.8913 | -3.4912 | 0.693510586179305-4.32513865964824i | 12.8302 | 99.1095 | 30.7215 | 95.6183
|  |  |  | 150 | 2.3632 | 16958.3089 | 101.4351 | 95.68 | 30.5428 | 230.7918 | 1450.1078 | 5.00205369300043-0.00888271552656908i | 0.000730083844652231+0.286368452427888i | 0.999998260739118-0.00207158253842016i | 7.82881626134211-0.487728641566798i | 17.8907 | -3.5649 | 0.689435290307234-4.23569652113933i | 12.6521 | 99.2448 | 30.5428 | 95.68
|  |  |  | 151 | 2.3723 | 16953.3252 | 101.3599 | 95.7439 | 30.3642 | 235.6723 | 1480.7728 | 5.00214175648583-0.009070886587929i | 0.000753243749508848+0.292429344315643i | 0.999998186402112-0.00211538966263784i | 7.82765826011365-0.497977488904831i | 17.8902 | -3.6401 | 0.685526865443335-4.14810176398272i | 12.474 | 99.384 | 30.3642 | 95.7439
|  |  |  | 152 | 2.3814 | 16948.2361 | 101.2831 | 95.8102 | 30.1857 | 240.656 | 1512.0862 | 5.00223358712863-0.00926305830944303i | 0.000777395265166932+0.298618737616996i | 0.999998108887899-0.00216012316275251i | 7.82645108220033-0.508438872103786i | 17.8896 | -3.7169 | 0.681778484907629-4.06231648586858i | 12.2961 | 99.5272 | 30.1857 | 95.8102
|  |  |  | 153 | 2.3905 | 16943.0394 | 101.2046 | 95.8789 | 30.0073 | 245.7451 | 1544.0618 | 5.00232934622532-0.00945931668465685i | 0.000802580925992227+0.304939371346782i | 0.999998028060685-0.00220580262855278i | 7.82519265329661-0.519117015892248i | 17.889 | -3.7954 | 0.678183600761126-3.97830354911126i | 12.1184 | 99.6742 | 30.0073 | 95.8789
|  |  |  | 154 | 2.3996 | 16937.7328 | 101.1245 | 95.9499 | 29.8291 | 250.9418 | 1576.7136 | 5.00242920199128-0.00965974961607123i | 0.000828845097616171+0.311394043845057i | 0.999997943778869-0.00225244806408652i | 7.82388081282542-0.530016217081948i | 17.8883 | -3.8755 | 0.674735932465904-3.89602656607232i | 11.9408 | 99.8253 | 29.8291 | 95.9499
|  |  |  | 155 | 2.4087 | 16932.314 | 101.0427 | 96.0233 | 29.651 | 256.2484 | 1610.0559 | 5.00253332985864-0.00986444696139771i | 0.000856234056371194+0.317985614122863i | 0.9999978558948-0.00230007989642112i | 7.82251331045659-0.541140844997933i | 17.8877 | -3.9573 | 0.671429456003165-3.81544988480991i | 11.7634 | 99.9805 | 29.651 | 96.0233
|  |  |  | 156 | 2.4177 | 16926.7806 | 100.9592 | 96.0991 | 29.4731 | 261.6672 | 1644.1033 | 5.00264191278722-0.0100735005811776i | 0.000884796072223353+0.324717003242402i | 0.999997764254515-0.00234871898458892i | 7.82108780249456-0.552495341849609i | 17.887 | -4.0408 | 0.66825839343097-3.73653857495413i | 11.5861 | 100.1398 | 29.4731 | 96.0991
|  |  |  | 157 | 2.4268 | 16921.1302 | 100.874 | 96.1773 | 29.2953 | 267.2006 | 1678.8706 | 5.0027551415888-0.0102870043878169i | 0.000914581495360675+0.331591195732717i | 0.999997668697473-0.00239838662872189i | 7.81960184813033-0.564084223037124i | 17.8862 | -4.126 | 0.665217202864185-3.65925841380832i | 11.4091 | 100.3033 | 29.2953 | 96.1773
|  |  |  | 158 | 2.4359 | 16915.3603 | 100.787 | 96.258 | 29.1177 | 272.851 | 1714.3732 | 5.00287321526548-0.0105050543960947i | 0.000945642846603212+0.338611241042046i | 0.999997569056267-0.00244910457937934i | 7.81805290555405-0.575912077387448i | 17.8855 | -4.213 | 0.662300568859761-3.58357587267549i | 11.2322 | 100.471 | 29.1177 | 96.258
|  |  |  | 159 | 2.445 | 16909.4684 | 100.6981 | 96.3411 | 28.9402 | 278.6209 | 1750.6265 | 5.00299634136285-0.0107277487752045i | 0.000978034911808845+0.345780255028087i | 0.99999746515634-0.00250089504707308i | 7.81643832792426-0.587983567314029i | 17.8847 | -4.3019 | 0.659503393191193-3.50945810340894i | 11.0555 | 100.643 | 28.9402 | 96.3411
|  |  |  | 160 | 2.4541 | 16903.4519 | 100.6074 | 96.4267 | 28.7629 | 284.5128 | 1787.6465 | 5.00312473633844-0.0109551879023927i | 0.00101181484045712+0.353101421487415i | 0.99999735681567-0.0025537807119938i | 7.81475535918901-0.600303428893466i | 17.8839 | -4.3926 | 0.656820785996575-3.43687292518624i | 10.8791 | 100.8193 | 28.7629 | 96.4267
|  |  |  | 161 | 2.4632 | 16897.3082 | 100.5147 | 96.5148 | 28.5858 | 290.5293 | 1825.4493 | 5.00325862594631-0.0111874744182585i | 0.0010470422486023+0.360577993725406i | 0.999997243844457-0.0026077847339433i | 7.8130011297551-0.612876471852335i | 17.883 | -4.4853 | 0.65424805728532-3.36578881150502i | 10.7028 | 101.0001 | 28.5858 | 96.5148
|  |  |  | 162 | 2.4723 | 16891.0345 | 100.4201 | 96.6054 | 28.4089 | 296.673 | 1864.0515 | 5.0033982456382-0.011424713283787i | 0.00108377932639596+0.368213296168033i | 0.999997126044791-0.00266293076247661i | 7.81117265200063-0.625707579456724i | 17.8821 | -4.5799 | 0.651780708789143-3.2961748773994i | 10.5268 | 101.1853 | 28.4089 | 96.6054
|  |  |  | 163 | 2.4814 | 16884.6282 | 100.3236 | 96.6986 | 28.2322 | 302.9467 | 1903.4701 | 5.00354384098239-0.0116670118391882i | 0.00112209095038949+0.37601072601702i | 0.999997003210299-0.00271924294725871i | 7.80926681562725-0.638801708296786i | 17.8812 | -4.6764 | 0.649414426143548-3.22800086687524i | 10.351 | 101.375 | 28.2322 | 96.6986
|  |  |  | 164 | 2.4905 | 16878.0864 | 100.225 | 96.7943 | 28.0556 | 309.353 | 1943.7222 | 5.00369566810072-0.01191447986462i | 0.0011620448008369+0.383973754949839i | 0.99999687512579-0.00277674594864019i | 7.80728038284724-0.652163887957874i | 17.8802 | -4.775 | 0.6471450713865-3.16123714056259i | 10.1754 | 101.5693 | 28.0556 | 96.7943
|  |  |  | 165 | 2.4995 | 16871.4063 | 100.1244 | 96.8926 | 27.8793 | 315.8948 | 1984.8255 | 5.00385399412468-0.0121672296428772i | 0.00120371148422923+0.39210593086618i | 0.999996741566877-0.00283546494845652i | 7.80520998340167-0.665799220569544i | 17.8792 | -4.8756 | 0.644968675761611-3.09585466358344i | 10.0001 | 101.7683 | 27.8793 | 96.8926
|  |  |  | 166 | 2.5086 | 16864.5849 | 100.0216 | 96.9935 | 27.7032 | 322.5749 | 2026.798 | 5.00401909767149-0.0124253760241328i | 0.00124716466130356+0.400410879682553i | 0.999996602299578-0.00289542566105581i | 7.80305210940505-0.679712880223053i | 17.8781 | -4.9784 | 0.642881432813487-3.03182499363268i | 9.8251 | 101.9719 | 27.7032 | 96.9935
|  |  |  | 167 | 2.5177 | 16857.6193 | 99.9167 | 97.097 | 27.5273 | 329.3963 | 2069.658 | 5.00419126934104-0.0126890364928235i | 0.00129248118078124+0.408892307176741i | 0.999996457079916-0.00295665434455961i | 7.80080311001309-0.693910112247424i | 17.877 | -5.0833 | 0.640879691763623-2.9691202692704i | 9.6503 | 102.1803 | 27.5273 | 97.097
|  |  |  | 168 | 2.5268 | 16850.5063 | 99.8096 | 97.2032 | 27.3517 | 336.362 | 2113.4245 | 5.00437081223447-0.0129583312367756i | 0.00133974121910325+0.417554000884033i | 0.999996305653482-0.00301917781236198i | 7.79845918590842-0.708396232333644i | 17.8759 | -5.1904 | 0.638959951155398-2.907713198423i | 9.4758 | 102.3936 | 27.3517 | 97.2032
|  |  |  | 169 | 2.5359 | 16843.2429 | 99.7003 | 97.312 | 27.1763 | 343.4749 | 2158.1164 | 5.00455804249559-0.0132333832186732i | 0.00138902842644342+0.426399832047036i | 0.999996147754996-0.00308302344487165i | 7.79601638360157-0.723176625495809i | 17.8747 | -5.2997 | 0.637118852757458-2.84757704709115i | 9.3017 | 102.6117 | 27.1763 | 97.312
|  |  |  | 170 | 2.545 | 16835.826 | 99.5887 | 97.4234 | 27.0012 | 350.7383 | 2203.7534 | 5.00475328987608-0.0135143182499769i | 0.00144043007929518+0.435433757621217i | 0.999995983107838-0.00314821920150248i | 7.79347058954303-0.738256744857576i | 17.8734 | -5.4113 | 0.635353175714952-2.78868562826197i | 9.1278 | 102.8348 | 27.0012 | 97.4234
|  |  |  | 171 | 2.5541 | 16828.2522 | 99.4747 | 97.5375 | 26.8263 | 358.1552 | 2250.3555 | 5.00495689832539-0.0138012650674066i | 0.00149403723994169+0.444659822338209i | 0.999995811423566-0.00321479363291754i | 7.79081752404233-0.753642110251337i | 17.8721 | -5.5253 | 0.633659830938711-2.73101329102321i | 8.9542 | 103.0628 | 26.8263 | 97.5375
|  |  |  | 172 | 2.5632 | 16820.5182 | 99.3584 | 97.6544 | 26.6517 | 365.729 | 2297.9431 | 5.00516922660677-0.0140943554121099i | 0.00154994492313598+0.454082160829193i | 0.99999563240141-0.00328277589353209i | 7.78805273499183-0.769338306617192i | 17.8708 | -5.6416 | 0.632035855722684-2.67453490987682i | 8.781 | 103.296 | 26.6517 | 97.6544
|  |  |  | 173 | 2.5722 | 16812.6207 | 99.2396 | 97.7739 | 26.4774 | 373.463 | 2346.537 | 5.00539064894024-0.0143937241116422i | 0.00160825227033343+0.463704999810602i | 0.999995445727744-0.00335219575428089i | 7.7851715913911-0.785350982187566i | 17.8693 | -5.7604 | 0.63047840858049-2.61922587424939i | 8.6081 | 103.5343 | 26.4774 | 97.7739
|  |  |  | 174 | 2.5813 | 16804.5562 | 99.1184 | 97.8962 | 26.3034 | 381.3605 | 2396.1585 | 5.00562155567405-0.0146995091648957i | 0.00166906273183795+0.473532660334766i | 0.999995251075539-0.00342308361565558i | 7.78216927667-0.801685846443201i | 17.8679 | -5.8816 | 0.628984764292125-2.565062078197i | 8.4355 | 103.7778 | 26.3034 | 97.8962
|  |  |  | 175 | 2.5904 | 16796.3212 | 98.9946 | 98.0211 | 26.1297 | 389.425 | 2446.8294 | 5.00586235398579-0.0150118518301188i | 0.0017324842572407+0.483569560107942i | 0.999995048103787-0.00349547052101775i | 7.7790407818073-0.818348667824722i | 17.8663 | -6.0054 | 0.627552309152414-2.51201991030162i | 8.2634 | 104.0265 | 26.1297 | 98.0211
|  |  |  | 176 | 2.5995 | 16787.912 | 98.8683 | 98.1489 | 25.9563 | 397.66 | 2498.5717 | 5.00611346861433-0.0153308967161769i | 0.00179862949455082+0.493820215878562i | 0.999994836456907-0.00356938817019346i | 7.77578089824305-0.835345271183718i | 17.8647 | -6.1317 | 0.62617853641298-2.46007624375664i | 8.0916 | 104.2806 | 25.9563 | 98.1489
|  |  |  | 177 | 2.6086 | 16779.3249 | 98.7393 | 98.2794 | 25.7833 | 406.0692 | 2551.4083 | 5.00637534262435-0.0156567918772186i | 0.00186761599843897+0.50428924589858i | 0.999994615764117-0.00364486893335534i | 7.77238421058316-0.852681534956205i | 17.863 | -6.2607 | 0.624861041909942-2.4092084266388i | 7.9202 | 104.5401 | 25.7833 | 98.2794
|  |  |  | 178 | 2.6177 | 16770.5563 | 98.6077 | 98.4126 | 25.6106 | 414.6563 | 2605.3621 | 5.00664843820471-0.0159896889109137i | 0.00193956644803574+0.514981372460913i | 0.999994385638791-0.0037219458651982i | 7.76884508909485-0.870363388040384i | 17.8613 | -6.3923 | 0.623597519869743-2.35939427236375i | 7.7493 | 104.805 | 25.6106 | 98.4126
|  |  |  | 179 | 2.6268 | 16761.6023 | 98.4733 | 98.5487 | 25.4382 | 423.4249 | 2660.4569 | 5.0069332375022-0.0163297430604456i | 0.00201460887475169+0.525901424516172i | 0.999994145677777-0.00380065271941438i | 7.76515768199245-0.888396806359698i | 17.8595 | -6.5267 | 0.622385758885974-2.31061205032257i | 7.5787 | 105.0754 | 25.4382 | 98.5487
|  |  |  | 180 | 2.6359 | 16752.4589 | 98.3361 | 98.6875 | 25.2662 | 432.3789 | 2716.7168 | 5.00723024349244-0.0166771133204501i | 0.00209287690061056+0.537054340372145i | 0.999993895460692-0.00388102396347527i | 7.76131590751343-0.906787809091453i | 17.8576 | -6.6639 | 0.621223638060183-2.26284047669663i | 7.4087 | 105.3514 | 25.2662 | 98.6875
|  |  |  | 181 | 2.645 | 16743.1222 | 98.1961 | 98.829 | 25.0946 | 441.5223 | 2774.1664 | 5.00753998088959-0.0170319625471018i | 0.00217450998761339+0.548445170479481i | 0.999993634549185-0.00396309479372537i | 7.75731344578578-0.925542454539964i | 17.8556 | -6.8039 | 0.620109123300067-2.21605870544794i | 7.239 | 105.633 | 25.0946 | 98.829
|  |  |  | 182 | 2.654 | 16733.588 | 98.0531 | 98.9734 | 24.9234 | 450.859 | 2832.8308 | 5.00786299709656-0.017394457572567i | 0.00225965369868032+0.560079080307401i | 0.999993362486171-0.00404690115079554i | 7.75314373048766-0.944666835632348i | 17.8536 | -6.9469 | 0.619040263768619-2.17024631948226i | 7.0699 | 105.9202 | 24.9234 | 98.9734
|  |  |  | 183 | 2.6631 | 16723.8522 | 97.9073 | 99.1205 | 24.7527 | 460.3932 | 2892.7358 | 5.00819986319779-0.0177647693240491i | 0.00234845997074632+0.571961353313381i | 0.999993078795028-0.0041324797353422i | 7.74879994030202-0.964167075014058i | 17.8514 | -7.0927 | 0.618015188478116-2.12538332198241i | 6.9012 | 106.2133 | 24.7527 | 99.1205
|  |  |  | 184 | 2.6722 | 16713.9105 | 97.7584 | 99.2705 | 24.5823 | 470.129 | 2953.9076 | 5.00855117499644-0.0181430729476725i | 0.00244108740061938+0.584097394011023i | 0.999992782978763-0.00421986802411936i | 7.74427499016961-0.984049319720181i | 17.8492 | -7.2416 | 0.61703210302308-2.08145012790892i | 6.7331 | 106.5121 | 24.5823 | 99.2705
|  |  |  | 185 | 2.6813 | 16703.7586 | 97.6064 | 99.4231 | 24.4124 | 480.0707 | 3016.373 | 5.00891755409808-0.0185295479374617i | 0.00253770154424338+0.596492731140494i | 0.999992474519141-0.00430910428639052i | 7.73956152234406-1.00431973539729i | 17.8468 | -7.3936 | 0.616089286446502-2.03842755566524i | 6.5655 | 106.8168 | 24.4124 | 99.4231
|  |  |  | 186 | 2.6904 | 16693.392 | 97.4512 | 99.5786 | 24.2429 | 490.2226 | 3080.1593 | 5.00929964904319-0.0189243782696929i | 0.00263847523004446+0.609153020946272i | 0.999992152875779-0.00440022760068762i | 7.73465189725545-1.02498450004981i | 17.8444 | -7.5488 | 0.615185088234007-1.99629681892508i | 6.3985 | 107.1274 | 24.2429 | 99.5786
|  |  |  | 187 | 2.6995 | 16682.8062 | 97.2929 | 99.7368 | 24.0739 | 500.5892 | 3145.2945 | 5.00969813649062-0.0193277525429064i | 0.0027435888870774+0.62208405056711i | 0.999991817485194-0.00449327787192441i | 7.7295381841884-1.04604979728352i | 17.8419 | -7.7071 | 0.614317925430644-1.95503951861894i | 6.232 | 107.4439 | 24.0739 | 99.7368
|  |  |  | 188 | 2.7086 | 16671.9966 | 97.1313 | 99.8978 | 23.9054 | 511.175 | 3211.8071 | 5.01011372245436-0.0197398641238962i | 0.00285323088873065+0.635291741543454i | 0.999991467759825-0.00458829584887166i | 7.72421215178275-1.06752180901763i | 17.8393 | -7.8687 | 0.613486279875402-1.91463763507722i | 6.0662 | 107.7664 | 23.9054 | 99.8978
|  |  |  | 189 | 2.7177 | 16660.9583 | 96.9664 | 100.0614 | 23.7374 | 521.9846 | 3279.7262 | 5.01054714359653-0.0201609113000045i | 0.00296759791279132+0.64878215344791i | 0.999991103086992-0.004685323142002i | 7.71866525836745-1.08940670763618i | 17.8365 | -8.0336 | 0.612688695548613-1.87507352032736i | 5.9009 | 108.095 | 23.7374 | 100.0614
|  |  |  | 190 | 2.7267 | 16649.6866 | 96.7981 | 100.2278 | 23.57 | 533.0229 | 3349.0816 | 5.01099916857878-0.0205910974380708i | 0.00308689531871825+0.662561487644546i | 0.999990722827834-0.00478440224171202i | 7.71288864213768-1.11171064754777i | 17.8336 | -8.2019 | 0.611923776027646-1.8363298905423i | 5.7363 | 108.4297 | 23.57 | 100.2278
|  |  |  | 191 | 2.7358 | 16638.1766 | 96.6263 | 100.3968 | 23.403 | 544.2946 | 3419.9036 | 5.0114705994751-0.0210306311504163i | 0.00321133754302172+0.676636091183328i | 0.999990326316181-0.00488557653692975i | 7.70687311118898-1.13443975612177i | 17.8307 | -8.3737 | 0.611190182046492-1.79838981863756i | 5.5724 | 108.7705 | 23.403 | 100.3968
|  |  |  | 192 | 2.7449 | 16626.4232 | 96.451 | 100.5685 | 23.2367 | 555.8046 | 3492.2232 | 5.01196227324925-0.0214797264682599i | 0.00334114851370049+0.691012460836225i | 0.999989912857393-0.00498889033411569i | 7.70060913342369-1.15760012396859i | 17.8276 | -8.549 | 0.610486629155013-1.76123672701456i | 5.4091 | 109.1175 | 23.2367 | 100.5685
|  |  |  | 193 | 2.754 | 16614.4212 | 96.2721 | 100.7428 | 23.0709 | 567.558 | 3566.0722 | 5.01247506329934-0.021938603022989i | 0.00347656208474389+0.705697247281984i | 0.99998948172714-0.00509438887666551i | 7.69408682634607-1.18119779452913i | 17.8243 | -8.7279 | 0.609811885473775-1.72485438044744i | 5.2465 | 109.4707 | 23.0709 | 100.7428
|  |  |  | 194 | 2.7631 | 16602.1654 | 96.0895 | 100.9197 | 22.9057 | 579.56 | 3641.4829 | 5.01300988107346-0.0224074862357425i | 0.00361782249176737+0.720697259446965i | 0.999989032170133-0.0052021183647232i | 7.68729594676629-1.20523875293925i | 17.8209 | -8.9105 | 0.609164769540572-1.68922687911091i | 5.0847 | 109.8302 | 22.9057 | 100.9197
|  |  |  | 195 | 2.7722 | 16589.6505 | 95.9032 | 101.0991 | 22.7411 | 591.8158 | 3718.4882 | 5.01356767775936-0.0228866075157887i | 0.00376518482991526+0.736019469009951i | 0.999988563398802-0.0053121259754131i | 7.68022588043491-1.22972891413262i | 17.8174 | -9.0968 | 0.608544148244897-1.65433865174661i | 4.9236 | 110.1959 | 22.7411 | 101.0991
|  |  |  | 196 | 2.7813 | 16576.8709 | 95.7131 | 101.2811 | 22.5771 | 604.3307 | 3797.1219 | 5.01414944605189-0.0233762044682095i | 0.00391891555523178+0.751671015079128i | 0.999988074591916-0.00542445988349979i | 7.67286563163219-1.25467411014508i | 17.8138 | -9.2869 | 0.607948934846794-1.62017444896548i | 4.7633 | 110.5679 | 22.5771 | 101.2811
|  |  |  | 197 | 2.7904 | 16563.821 | 95.5192 | 101.4654 | 22.4138 | 617.1103 | 3877.4185 | 5.01475622200233-0.0238765211114477i | 0.00407929301077892+0.767659209050297i | 0.999987564893143-0.00553916928248494i | 7.66520381274051-1.28008007658278i | 17.8099 | -9.4808 | 0.607378087076645-1.58671933668382i | 4.6038 | 110.9463 | 22.4138 | 101.4654
|  |  |  | 198 | 2.7995 | 16550.4952 | 95.3212 | 101.6522 | 22.2511 | 630.1602 | 3959.4131 | 5.01538908695315-0.0243878081052974i | 0.00424660797885564+0.783991539655494i | 0.999987033409553-0.00565630440615017i | 7.65722863382929-1.30595243821532i | 17.806 | -9.6788 | 0.606830605312502-1.5539586896902i | 4.4452 | 111.331 | 22.2511 | 101.6522
|  |  |  | 199 | 2.8085 | 16536.8876 | 95.1193 | 101.8413 | 22.0892 | 643.486 | 4043.1416 | 5.01604916956287-0.0249103229899696i | 0.00442116426076137+0.800675678212161i | 0.99998647921005-0.00577591655055558i | 7.6489278922875-1.33229669365451i | 17.8018 | -9.8807 | 0.606305530831967-1.52187818534151i | 4.2874 | 111.722 | 22.0892 | 101.8413
|  |  |  | 200 | 2.8176 | 16522.9923 | 94.9133 | 102.0326 | 21.9279 | 657.0936 | 4128.6407 | 5.01673764792533-0.0254443304368998i | 0.00460327928563597+0.817719484083416i | 0.999985901323743-0.00589805809650339i | 7.64028896254005-1.35911819907897i | 17.7975 | -10.0867 | 0.605801944135391-1.49046379738504i | 4.1304 | 112.1194 | 21.9279 | 102.0326
|  |  |  | 201 | 2.8267 | 16508.8031 | 94.7031 | 102.2262 | 21.7674 | 670.9889 | 4215.9478 | 5.01745575178811-0.0259901025120114i | 0.0047932847500074+0.83513101036071i | 0.999985298738243-0.00602278253247671i | 7.63129878589014-1.38642215096442i | 17.793 | -10.2969 | 0.605318963337632-1.45970178990488i | 3.9744 | 112.5231 | 21.7674 | 102.2262
|  |  |  | 202 | 2.8358 | 16494.3138 | 94.4886 | 102.4218 | 21.6077 | 685.1781 | 4305.1011 | 5.0182047648751-0.0265479189522016i | 0.00499152728978413+0.852918509780883i | 0.999984670397895-0.00615014447806325i | 7.62194386053199-1.41421356777864i | 17.7883 | -10.5114 | 0.604855742625455-1.42957871138988i | 3.8194 | 112.9333 | 21.6077 | 102.4218
|  |  |  | 203 | 2.8449 | 16479.5182 | 94.2698 | 102.6195 | 21.4487 | 699.6674 | 4396.1398 | 5.01898602731865-0.027118067455865i | 0.0051983691865415+0.871090440890369i | 0.99998401520192-0.00628019970787449i | 7.61221023178389-1.4424972706011i | 17.7834 | -10.7302 | 0.604411470777935-1.40008138892116i | 3.6652 | 113.3497 | 21.4487 | 102.6195
|  |  |  | 204 | 2.854 | 16464.4096 | 94.0466 | 102.8192 | 21.2905 | 714.463 | 4489.1036 | 5.01980093820671-0.0277008439883296i | 0.00541418911007467+0.889655474470208i | 0.999983332002493-0.00641300517597064i | 7.60208348259544-1.47127786262671i | 17.7784 | -10.9534 | 0.603985369747331-1.3711969224769i | 3.5121 | 113.7726 | 21.2905 | 102.8192
|  |  |  | 205 | 2.8631 | 16448.9816 | 93.8189 | 103.0206 | 21.1331 | 729.5716 | 4584.0333 | 5.02065095825094-0.0282965531031376i | 0.00563938289931961+0.90862250023621i | 0.999982619602732-0.00654861904080203i | 7.59154872438746-1.5005597075134i | 17.7731 | -11.1811 | 0.60357669329786-1.3429126793521i | 3.36 | 114.2017 | 21.1331 | 103.0206
|  |  |  | 206 | 2.8722 | 16433.2273 | 93.5867 | 103.2238 | 20.9765 | 744.9996 | 4680.9705 | 5.02153761258211-0.0289055082801756i | 0.00587436438388764+0.928000633829832i | 0.999981876754597-0.006687100690678i | 7.58059058828879-1.53034690653489i | 17.7675 | -11.4133 | 0.603184725700088-1.3152162886912i | 3.209 | 114.6371 | 20.9765 | 103.2238
|  |  |  | 207 | 2.8812 | 16417.1399 | 93.3498 | 103.4287 | 20.8208 | 760.7539 | 4779.9575 | 5.02246249367941-0.0295280322817227i | 0.00611956624860872+0.94779922411614i | 0.999981102156707-0.00682851076977438i | 7.56919321683891-1.56064327449999i | 17.7618 | -11.6502 | 0.602808780478633-1.28809563613153i | 3.059 | 115.0789 | 20.8208 | 103.4287
|  |  |  | 208 | 2.8903 | 16400.7123 | 93.1082 | 103.635 | 20.666 | 776.8413 | 4881.0378 | 5.02342726444049-0.0301644575275626i | 0.00637544094364295+0.968027860806289i | 0.99998029445206-0.00697291120469087i | 7.55734025623068-1.59145231440167i | 17.7558 | -11.8918 | 0.602448199210956-1.26153885855521i | 2.9102 | 115.5268 | 20.666 | 103.635
|  |  |  | 209 | 2.8994 | 16383.9373 | 92.8618 | 103.8427 | 20.5121 | 793.2689 | 4984.2557 | 5.02443366140002-0.030815126490395i | 0.00664246164289875+0.988696382423403i | 0.999979452225653-0.0071203652315701i | 7.54501484917455-1.62277719076148i | 17.7496 | -12.1382 | 0.602102350375203-1.23553433894771i | 2.7625 | 115.981 | 20.5121 | 103.8427
|  |  |  | 210 | 2.9085 | 16366.8075 | 92.6105 | 104.0517 | 20.3591 | 810.0439 | 5089.6562 | 5.02548349810432-0.0314803921128575i | 0.00692112325368366+1.00981488463155i | 0.999978574002008-0.00727093742379012i | 7.53219962847008-1.65462070163551i | 17.7431 | -12.3895 | 0.601770628245096-1.21007070136094i | 2.616 | 116.4413 | 20.3591 | 104.0517
|  |  |  | 211 | 2.9176 | 16349.3155 | 92.3542 | 104.2618 | 20.207 | 827.1737 | 5197.2856 | 5.02657866865059-0.0321606182475793i | 0.00721194348072338+1.03139372894926i | 0.99997765824258-0.00742469372024252i | 7.51887671137773-1.68698524925287i | 17.7364 | -12.6458 | 0.601452451829865-1.18513680597871i | 2.4706 | 116.9076 | 20.207 | 104.2618
|  |  |  | 212 | 2.9267 | 16331.4536 | 92.0928 | 104.4728 | 20.0559 | 844.6657 | 5307.191 | 5.02772115139962-0.0328561801217775i | 0.00751546394790478+1.05344355187024i | 0.99997670334307-0.00758170145420853i | 7.50502769489096-1.71987280925925i | 17.7293 | -12.9072 | 0.601147263857472-1.16072174428286i | 2.3265 | 117.38 | 20.0559 | 104.4728
|  |  |  | 213 | 2.9358 | 16313.214 | 91.8263 | 104.6846 | 19.9057 | 862.5276 | 5419.4206 | 5.02891301287128-0.0335674648280283i | 0.00783225138134178+1.07597527441547i | 0.999975707630609-0.00774202938284572i | 7.49063365201397-1.75328489854261i | 17.722 | -13.1737 | 0.60085452979925-1.13681483431783i | 2.1837 | 117.8583 | 19.9057 | 104.6846
|  |  |  | 214 | 2.9449 | 16294.5887 | 91.5546 | 104.8971 | 19.7566 | 880.7672 | 5534.0234 | 5.030156411833-0.034294871842963i | 0.00816289885762343+1.09900011214281i | 0.999974669360826-0.00790574771729833i | 7.47567512915859-1.78722254162301i | 17.7144 | -13.4454 | 0.600573736934372-1.113405616052i | 2.0422 | 118.3425 | 19.7566 | 104.8971
|  |  |  | 215 | 2.9539 | 16275.5695 | 91.2775 | 105.11 | 19.6084 | 899.3925 | 5651.0497 | 5.03145360359174-0.035038813575764i | 0.00850802712138503+1.12252958564159i | 0.999973586714797-0.00807292815344423i | 7.46013214478057-1.82168623559252i | 17.7065 | -13.7225 | 0.600304393452431-1.09048384683382i | 1.902 | 118.8325 | 19.6084 | 105.11
|  |  |  | 216 | 2.963 | 16256.1482 | 90.9951 | 105.3232 | 19.4613 | 918.4117 | 5770.5507 | 5.03280694450063-0.0357997159484847i | 0.00886828597665159+1.14657553154195i | 0.999972457795858-0.0082436439032922i | 7.44398418938166-1.85667591359805i | 17.6982 | -14.0049 | 0.600046027592542-1.06803949694078i | 1.7631 | 119.3282 | 19.4613 | 105.3232
|  |  |  | 217 | 2.9721 | 16236.3161 | 90.7071 | 105.5365 | 19.3153 | 937.833 | 5892.5788 | 5.03421889669279-0.0365780190103648i | 0.00924435575673417+1.17115011407074i | 0.999971280626276-0.00841796972704299i | 7.42721022701318-1.89219090686663i | 17.6896 | -14.2929 | 0.599798186817595-1.04606274521972i | 1.6257 | 119.8294 | 19.3153 | 105.5365
|  |  |  | 218 | 2.9812 | 16216.0646 | 90.4136 | 105.7496 | 19.1703 | 957.6651 | 6017.1874 | 5.0356920330546-0.0373741775884767i | 0.00963694887782001+1.19626583718771i | 0.999970053143792-0.00859598196582854i | 7.40978869842147-1.92822990527929i | 17.6807 | -14.5864 | 0.599560437022064-1.02454397481624i | 1.4896 | 120.3361 | 19.1703 | 105.7496
|  |  |  | 219 | 2.9903 | 16195.3849 | 90.1144 | 105.9625 | 19.0264 | 977.9166 | 6144.431 | 5.03722904245252-0.0381886619772237i | 0.0100468114817904+1.2219355573385i | 0.999968773198004-0.00877775857514345i | 7.39169752598508-1.96479091650923i | 17.6714 | -14.8856 | 0.599332361772095-1.00347376899195i | 1.355 | 120.8481 | 19.0264 | 105.9625
|  |  |  | 220 | 2.9994 | 16174.2679 | 89.8094 | 106.1748 | 18.8836 | 998.5963 | 6274.3654 | 5.03883273522781-0.039021958669396i | 0.0104747251742251+1.24817249686343i | 0.999967438546599-0.00896337915898337i | 7.37291412059865-2.00187122374899i | 17.6617 | -15.1906 | 0.599113561576462-0.982842907027428i | 1.2219 | 121.3653 | 18.8836 | 106.1748
|  |  |  | 221 | 3.0085 | 16152.7044 | 89.4987 | 106.3863 | 18.7419 | 1019.7133 | 6407.0475 | 5.04050604897475-0.0398745711317092i | 0.0109215088640161+1.27499025810362i | 0.999966046851429-0.00915292500470536i | 7.35341539066692-2.03946734206136i | 17.6516 | -15.5013 | 0.598903653187247-0.962642360209514i | 1.0903 | 121.8876 | 18.7419 | 106.3863
|  |  |  | 222 | 3.0176 | 16130.6848 | 89.182 | 106.5968 | 18.6013 | 1041.2768 | 6542.5354 | 5.04225205461902-0.0407470206279733i | 0.0113880207115169+1.30240283824948i | 0.99996459567441-0.00934647911862545i | 7.33317775337746-2.07757497340118i | 17.6411 | -15.818 | 0.598702268928801-0.942863287900998i | 0.96018 | 122.4149 | 18.6013 | 106.5968
|  |  |  | 223 | 3.0267 | 16108.1996 | 88.8592 | 106.8061 | 18.4619 | 1063.2964 | 6680.8884 | 5.04407396281391-0.0416398470932901i | 0.011875160192704+1.33042464497944i | 0.999963082473254-0.00954412626236891i | 7.31217714842793-2.11618896036718i | 17.6302 | -16.1408 | 0.598509056054127-0.923497033691369i | 0.83166 | 122.9469 | 18.4619 | 106.8061
|  |  |  | 224 | 3.0357 | 16085.2389 | 88.5304 | 107.0139 | 18.3236 | 1085.7816 | 6822.1671 | 5.04597513067328-0.0425536100629486i | 0.0123838702874261+1.35907051294048i | 0.999961504597014-0.00974595298998928i | 7.29038905438852-2.1553032387569i | 17.6189 | -16.4696 | 0.598323676127203-0.904535121626754i | 0.70472 | 123.4835 | 18.3236 | 107.0139
|  |  |  | 225 | 3.0448 | 16061.7927 | 88.1954 | 107.2199 | 18.1865 | 1108.7423 | 6966.4334 | 5.04795906886178-0.0434888896599793i | 0.0129151398004667+1.38835572112599i | 0.999959859281439-0.00995204768587222i | 7.26778850788589-2.1949107890135i | 17.6071 | -16.8046 | 0.598145804430489-0.885969252517665i | 0.5794 | 124.0245 | 18.1865 | 107.2199
|  |  |  | 226 | 3.0539 | 16037.8506 | 87.8541 | 107.424 | 18.0506 | 1132.1885 | 7113.7504 | 5.05002944906368-0.0444462876456507i | 0.0134700058248656+1.41829601121026i | 0.999958143644135-0.0101625006034411i | 7.24435012579848-2.23500358666834i | 17.5949 | -17.1459 | 0.597975129396364-0.867791300322949i | 0.45572 | 124.5698 | 18.0506 | 107.424
|  |  |  | 227 | 3.063 | 16013.4023 | 87.5065 | 107.6257 | 17.9158 | 1156.1306 | 7264.1827 | 5.05219011185382-0.0454264285375339i | 0.0140495563577156+1.44890760690369i | 0.999956354679509-0.0103774039046809i | 7.22004813065687-2.27557255190193i | 17.5821 | -17.4935 | 0.597811352061582-0.849993308608375i | 0.3337 | 125.1192 | 17.9158 | 107.6257
|  |  |  | 228 | 3.0721 | 15988.4369 | 87.1524 | 107.8249 | 17.7822 | 1180.5789 | 7417.7962 | 5.05444507499573-0.0464299608001583i | 0.0146549330795128+1.48020723439752i | 0.99995448925351-0.010596851700498i | 7.19485637944555-2.31660749836411i | 17.5688 | -17.8476 | 0.597654185543816-0.832567487078512i | 0.21338 | 125.6725 | 17.7822 | 107.8249
|  |  |  | 229 | 3.0812 | 15962.9437 | 86.7918 | 108.0212 | 17.6498 | 1205.5443 | 7574.6581 | 5.05679854219317-0.047457558113666i | 0.0152873343090594+1.51221214397203i | 0.999952544098136-0.0108209400919333i | 7.16874839600171-2.35809708141436i | 17.5551 | -18.2082 | 0.59750335453931-0.81550620818028i | 0.094767 | 126.2294 | 17.6498 | 108.0212
|  |  |  | 230 | 3.0903 | 15936.9113 | 86.4246 | 108.2144 | 17.5186 | 1231.0376 | 7734.837 | 5.05925491232435-0.0485099207263617i | 0.0159480181469537+1.54494013284806i | 0.999950515805707-0.0110497672122472i | 7.14169740720853-2.40002874596461i | 17.5407 | -18.5754 | 0.597358594840822-0.798802003776892i | -0.02211 | 126.7898 | 17.5186 | 108.2144
|  |  |  | 231 | 3.0994 | 15910.3284 | 86.0508 | 108.4042 | 17.3886 | 1257.0699 | 7898.4033 | 5.06181878918935-0.049587776897521i | 0.0166383058218071+1.57840956936759i | 0.999948400822897-0.0112834332698944i | 7.11367638317677-2.44238867412964i | 17.5258 | -18.9492 | 0.597219652874983-0.782447561890679i | -0.13723 | 127.3534 | 17.3886 | 108.4042
|  |  |  | 232 | 3.1084 | 15883.1834 | 85.6701 | 108.5902 | 17.2598 | 1283.6528 | 8065.4284 | 5.06449499180404-0.0506918844373794i | 0.0173595852545688+1.61263941859622i | 0.999946195444511-0.011522040592407i | 7.084658081605-2.48516173291367i | 17.5104 | -19.3299 | 0.597086285258255-0.76643572351348i | -0.25058 | 127.9201 | 17.2598 | 108.5902
|  |  |  | 233 | 3.1175 | 15855.4643 | 85.2826 | 108.7722 | 17.1321 | 1310.7978 | 8235.9856 | 5.06728856527608-0.0518230323518101i | 0.0181133148576773+1.64764926944711i | 0.999943895806989-0.0117656936712062i | 7.05461509650316-2.52833142218593i | 17.4943 | -19.7174 | 0.596958258370745-0.750759479483242i | -0.36213 | 128.4896 | 17.1321 | 108.7722
|  |  |  | 234 | 3.1266 | 15827.1591 | 84.8882 | 108.9498 | 17.0057 | 1338.5169 | 8410.1494 | 5.07020479230142-0.0529820425998465i | 0.0189010275872471+1.68345936343446i | 0.999941497881642-0.0120144992073615i | 7.02351991145516-2.57187982322473i | 17.4776 | -20.1118 | 0.596835347947082-0.735411967425484i | -0.47187 | 129.0616 | 17.0057 | 108.9498
|  |  |  | 235 | 3.1357 | 15798.2554 | 84.4868 | 109.1228 | 16.8804 | 1366.8221 | 8587.9963 | 5.073249205323-0.0541697719729364i | 0.0197243352681267+1.72009062517277i | 0.999938997467593-0.0122685661583175i | 6.99134495758685-2.61578754813547i | 17.4602 | -20.5132 | 0.596717338683708-0.720386468758376i | -0.57978 | 129.636 | 16.8804 | 109.1228
|  |  |  | 236 | 3.1448 | 15768.7404 | 84.0784 | 109.2908 | 16.7563 | 1395.7258 | 8769.604 | 5.07642759939572-0.0553871141055651i | 0.0205849332134553+1.75756469474788i | 0.999936390184414-0.0125280057856085i | 6.95806267639009-2.6600336904746i | 17.4422 | -20.9216 | 0.596604023861845-0.705676405760099i | -0.68585 | 130.2124 | 16.7563 | 109.2908
|  |  |  | 237 | 3.1539 | 15738.6012 | 83.6628 | 109.4534 | 16.6334 | 1425.2408 | 8955.0522 | 5.07974604580645-0.0566350016277848i | 0.0214846051623291+1.79590396209563i | 0.999933671464459-0.0127929317035826i | 6.92364558753952-2.70459577744012i | 17.4235 | -21.3372 | 0.596495204985444-0.691275338697295i | -0.79007 | 130.7906 | 16.6334 | 109.4534
|  |  |  | 238 | 3.163 | 15707.8248 | 83.24 | 109.6104 | 16.5116 | 1455.38 | 9144.422 | 5.0832109065009-0.0579144084710973i | 0.0224252285613618+1.83513160353548i | 0.999930836544856-0.0130634599291557i | 6.88806636181784-2.7494497240161i | 17.404 | -21.76 | 0.596390691433618-0.677176963013347i | -0.89242 | 131.3704 | 16.5116 | 109.6104
|  |  |  | 239 | 3.1721 | 15676.3975 | 82.81 | 109.7615 | 16.3909 | 1486.1564 | 9337.7963 | 5.08682884937352-0.0592263523402088i | 0.0234087802183377+1.87527162061864i | 0.999927880459165-0.0133397089326184i | 6.85129789924175-2.7945697894868i | 17.3838 | -22.19 | 0.596290300126776-0.663375106575333i | -0.9929 | 131.9515 | 16.3909 | 109.7615
|  |  |  | 240 | 3.1812 | 15644.3056 | 82.3726 | 109.9063 | 16.2714 | 1517.5837 | 9535.2598 | 5.09060686448171-0.0605718973643041i | 0.0244373423588097+1.91634888146318i | 0.999924798028679-0.013621799689516i | 6.81331341245629-2.83992853676255i | 17.3629 | -22.6274 | 0.596193855206024-0.649863726978411i | -1.0915 | 132.5337 | 16.2714 | 109.9063
|  |  |  | 241 | 3.1902 | 15611.5351 | 81.9279 | 110.0445 | 16.153 | 1549.6756 | 9736.899 | 5.09455228124987-0.0619521569427648i | 0.0255131091194404+1.9583891647638i | 0.999921583853347-0.0139098557336272i | 6.77408651543206-2.88549679498663i | 17.3411 | -23.0721 | 0.59610118772517-0.636636908906573i | -1.1882 | 133.1166 | 16.153 | 110.0445
|  |  |  | 242 | 3.1993 | 15578.0716 | 81.4757 | 110.1758 | 16.0356 | 1582.4461 | 9942.8022 | 5.09867278673526-0.0633682968016517i | 0.0266383935151402+2.00141920667931i | 0.999918232302321-0.0142040032110613i | 6.73359131746886-2.93124362591705i | 17.3186 | -23.5243 | 0.596012135354851-0.623688861548547i | -1.283 | 133.7001 | 16.0356 | 110.1758
|  |  |  | 243 | 3.2084 | 15543.9004 | 81.0161 | 110.2999 | 15.9193 | 1615.9096 | 10153.0597 | 5.10297644503286-0.0648215382788189i | 0.0278156349206634+2.04546675081882i | 0.999914737504084-0.0145043709355015i | 6.69180252246764-2.97713629460063i | 17.2952 | -23.9839 | 0.595926542098245-0.611013916067818i | -1.3759 | 134.2838 | 15.9193 | 110.2999
|  |  |  | 244 | 3.2175 | 15509.0067 | 80.5489 | 110.4164 | 15.804 | 1650.0808 | 10367.7633 | 5.10747171790366-0.0663131618572369i | 0.0290474071113324+2.09056060156648i | 0.999911093336169-0.0148110904446143i | 6.64869553339304-3.02314024487842i | 17.2709 | -24.4511 | 0.595844258017873-0.598606523125631i | -1.4669 | 134.8675 | 15.804 | 110.4164
|  |  |  | 245 | 3.2266 | 15473.375 | 80.0741 | 110.525 | 15.6897 | 1684.9745 | 10587.0072 | 5.11216748671826-0.0678445109680087i | 0.0303364269120047+2.13673068100609i | 0.999907293414429-0.0151242960576532i | 6.60424656180106-3.0692190802803i | 17.2457 | -24.9259 | 0.595765138972989-0.586461250455935i | -1.556 | 135.4509 | 15.6897 | 110.525
|  |  |  | 246 | 3.2357 | 15436.9899 | 79.5917 | 110.6255 | 15.5764 | 1720.6062 | 10810.8875 | 5.11707307581466-0.0694169960866405i | 0.0316855635083385+2.18400808972951i | 0.999903331081858-0.01544412493428i | 6.55843274225533-3.11533455088101i | 17.2196 | -25.4083 | 0.595689046367163-0.574572780491244i | -1.6432 | 136.0337 | 15.5764 | 110.6255
|  |  |  | 247 | 3.2448 | 15399.8353 | 79.1017 | 110.7174 | 15.464 | 1756.9913 | 11039.502 | 5.12219827737968-0.0710320991485035i | 0.0330978484799245+2.23242517183894i | 0.999899199396923-0.01577071713463i | 6.51123225140252-3.16144654670313i | 17.1926 | -25.8983 | 0.595615846905541-0.562935908038331i | -1.7285 | 136.6157 | 15.464 | 110.7174
|  |  |  | 248 | 3.2539 | 15361.8951 | 78.604 | 110.8007 | 15.3526 | 1794.1459 | 11272.951 | 5.12755337797151-0.0726913783119758i | 0.0345764866209718+2.28201558448047i | 0.999894891121407-0.0161042156806477i | 6.46262443141733-3.20751309825788i | 17.1645 | -26.396 | 0.595545412361402-0.551545538002837i | -1.812 | 137.1967 | 15.3526 | 110.8007
|  |  |  | 249 | 3.2629 | 15323.1525 | 78.0986 | 110.8748 | 15.242 | 1832.0861 | 11511.3366 | 5.1331491868129-0.0743964731006782i | 0.0361248676210868+2.33281437227791i | 0.999890398707728-0.0164447666187186i | 6.41258991746676-3.25349038481791i | 17.1355 | -26.9014 | 0.595477619351579-0.540396683161764i | -1.8935 | 137.7762 | 15.242 | 110.8748
|  |  |  | 250 | 3.272 | 15283.5907 | 77.5855 | 110.9396 | 15.1322 | 1870.8287 | 11754.7634 | 5.13899706599577-0.0761491099594159i | 0.0377465786863163+2.38485804706953i | 0.999885714285714-0.0167925190836271i | 6.36111076877774-3.29933275101177i | 17.1053 | -27.4145 | 0.595412349120408-0.52948446198288i | -1.9732 | 138.3542 | 15.1322 | 110.9396
|  |  |  | 251 | 3.2811 | 15243.1922 | 77.0646 | 110.9948 | 15.0232 | 1910.3905 | 12003.3378 | 5.14510896275126-0.0779511082620377i | 0.0394454181891718+2.43818467338828i | 0.999880829648821-0.017147625363865i | 6.30817060282417-3.34499273231978i | 17.0742 | -27.9354 | 0.595349487331702-0.518804096490153i | -2.0509 | 138.9302 | 15.0232 | 110.9948
|  |  |  | 252 | 3.2902 | 15201.9395 | 76.536 | 111.0401 | 14.915 | 1950.789 | 12257.1687 | 5.15149744395411-0.0798043868134422i | 0.041225410445917+2.49283396016778i | 0.999875736239748-0.0175102409683227i | 6.25375473207988-3.39042109003365i | 17.0419 | -28.464 | 0.595288923868557-0.508350910174219i | -2.1269 | 139.5041 | 14.915 | 111.0401
|  |  |  | 253 | 3.2993 | 15159.8144 | 75.9997 | 111.0753 | 14.8075 | 1992.0417 | 12516.3673 | 5.15817573304593-0.0817109708924377i | 0.0430908217301215+2.54884735920236i | 0.999870425135455-0.0178805246943893i | 6.19785030271154-3.43556685621763i | 17.0085 | -29.0003 | 0.595230552640472-0.498120325947048i | -2.201 | 140.0756 | 14.8075 | 111.0753
|  |  |  | 254 | 3.3084 | 15116.7985 | 75.4556 | 111.1001 | 14.7006 | 2034.1668 | 12781.0471 | 5.16515774958-0.0836729998872i | 0.0450461776435166+2.60626817094077i | 0.999864887031521-0.0182586386974943i | 6.14044643451367-3.48037738917514i | 16.9739 | -29.5444 | 0.595174271397587-0.488107864139866i | -2.2733 | 140.6445 | 14.7006 | 111.1001
|  |  |  | 255 | 3.3175 | 15072.8729 | 74.9038 | 111.1143 | 14.5944 | 2077.1827 | 13051.324 | 5.1724581516104-0.0856927355807127i | 0.0470962819787228+2.66514165824997i | 0.999859112225853-0.0186447485621183i | 6.08153436131526-3.52479843988395i | 16.9381 | -30.0962 | 0.595119981551591-0.478309140543501i | -2.3437 | 141.2105 | 14.5944 | 111.1143
|  |  |  | 256 | 3.3266 | 15028.0185 | 74.3443 | 111.1177 | 14.4887 | 2121.1083 | 13327.3164 | 5.18009238116963-0.0877725711498942i | 0.0492462372236324+2.72551516884849i | 0.999853090601683-0.0190390233743066i | 6.02110757101567-3.56877422981088i | 16.9011 | -30.6557 | 0.59506758800311-0.468719864490301i | -2.4124 | 141.7734 | 14.4887 | 111.1177
|  |  |  | 257 | 3.3357 | 14982.2155 | 73.7771 | 111.11 | 14.3835 | 2165.9627 | 13609.1451 | 5.18807671310428-0.089915040949263i | 0.0515014668744026+2.78743826717911i | 0.999846811609847-0.0194416357957154i | 5.95916194433897-3.61224754045762i | 16.8628 | -31.2229 | 0.59501699897514-0.45933583697676i | -2.4792 | 142.3329 | 14.3835 | 111.11
|  |  |  | 258 | 3.3447 | 14935.444 | 73.2023 | 111.0911 | 14.2788 | 2211.7657 | 13896.9335 | 5.19642830756493-0.0921228311579905i | 0.0538677397433654+2.85096287656875i | 0.999840264250302-0.0198527621392244i | 5.89569589132926-3.6551598149181i | 16.8232 | -31.7977 | 0.59496812585235-0.450152948826082i | -2.5444 | 142.8888 | 14.2788 | 111.0911
|  |  |  | 259 | 3.3538 | 14887.6834 | 72.6198 | 111.0608 | 14.1745 | 2258.5372 | 14190.8077 | 5.20516526647783-0.094398791378271i | 0.0563511964700711+2.91614343261117i | 0.999833437052861-0.020272582446148i | 5.83071048454817-3.69745127164916i | 16.7823 | -32.3802 | 0.59492088302592-0.44116717888985i | -2.6078 | 143.441 | 14.1745 | 111.0608
|  |  |  | 260 | 3.3629 | 14838.9128 | 72.0298 | 111.0189 | 14.0706 | 2306.2978 | 14490.8964 | 5.21430669435915-0.096745947283136i | 0.0589583784684394+2.98303704880502i | 0.99982631805709-0.0207012805650793i | 5.76420958788048-3.73906103056565i | 16.74 | -32.9702 | 0.59487518774363-0.432374592288026i | -2.6694 | 143.9891 | 14.0706 | 111.0189
|  |  |  | 261 | 3.372 | 14789.1109 | 71.4322 | 110.9653 | 13.967 | 2355.0684 | 14797.331 | 5.22387276387166-0.0991675144234356i | 0.0616962595711092+3.05170369558934i | 0.999818894791362-0.0211390442324015i | 5.69619997980522-3.77992725147316i | 16.6964 | -33.5678 | 0.594830959964976-0.423771338686525i | -2.7294 | 144.533 | 13.967 | 110.9653
|  |  |  | 262 | 3.3811 | 14738.2559 | 70.8272 | 110.8998 | 13.8636 | 2404.8703 | 15110.2456 | 5.23388478656588-0.101666913316812i | 0.0645722806639676+3.12220639404054i | 0.999811154251004-0.021586065154502i | 5.62669146995009-3.81998728474325i | 16.6513 | -34.1728 | 0.594788122221034-0.415353650611595i | -2.7877 | 145.0726 | 13.8636 | 110.8998
|  |  |  | 263 | 3.3902 | 14686.3254 | 70.2148 | 110.8223 | 13.7604 | 2455.7253 | 15429.7774 | 5.24436528929645-0.104247785956389i | 0.0675943876401396+3.19461142563234i | 0.999803082875518-0.0220425390917246i | 5.55569700771788-3.85917783402117i | 16.6048 | -34.7852 | 0.594746599478827-0.407117841800281i | -2.8444 | 145.6075 | 13.7604 | 110.8223
|  |  |  | 264 | 3.3993 | 14633.2968 | 69.5951 | 110.7327 | 13.6573 | 2507.6558 | 15756.0662 | 5.25533809685762-0.106914013893814i | 0.0707710730440471+3.26898855961372i | 0.99979466652482-0.0225086659440974i | 5.48323278175493-3.8974351306313i | 16.5567 | -35.4049 | 0.59470631900998-0.399060305586247i | -2.8995 | 146.1376 | 13.6573 | 110.7327
|  |  |  | 265 | 3.4084 | 14579.1467 | 68.9682 | 110.6309 | 13.5543 | 2560.6844 | 16089.2549 | 5.26682842144335-0.109669738070593i | 0.0741114218233448+3.34541129973374i | 0.999785890454472-0.0229846498388735i | 5.40931830902714-3.9346951192175i | 16.5072 | -36.0318 | 0.5946672102634-0.391177513320246i | -2.9529 | 146.6627 | 13.5543 | 110.6309
|  |  |  | 266 | 3.4174 | 14523.8516 | 68.3341 | 110.5168 | 13.4513 | 2614.8345 | 16429.4895 | 5.27886295960575-0.112519380593664i | 0.0776251616604812+3.42395715223727i | 0.99977673928985-0.0234706992199226i | 5.33397651227765-3.97089365402095i | 16.4561 | -36.6659 | 0.594629204741805-0.38346601282455i | -3.0048 | 147.1827 | 13.4513 | 110.5168
|  |  |  | 267 | 3.4265 | 14467.3872 | 67.6929 | 110.3904 | 13.3483 | 2670.1296 | 16776.9189 | 5.29146999746262-0.115467668676285i | 0.0813227184174053+3.50470791727618i | 0.99976719699921-0.0239670269390137i | 5.25723378466416-4.00596670505975i | 16.4035 | -37.3071 | 0.594592235881814-0.375922426880659i | -3.0552 | 147.6975 | 13.3483 | 110.3904
|  |  |  | 268 | 3.4356 | 14409.7288 | 67.0448 | 110.2516 | 13.2451 | 2726.594 | 17131.6952 | 5.30467952499288-0.118519660994167i | 0.0852152772978448+3.58775000613009i | 0.999757246865603-0.0244738503490269i | 5.17912004041424-4.03985057333646i | 16.3492 | -37.9552 | 0.594556238937489-0.368543451749636i | -3.1041 | 148.2068 | 13.2451 | 110.2516
|  |  |  | 269 | 3.4447 | 14350.851 | 66.3899 | 110.1004 | 13.1418 | 2784.2524 | 17493.974 | 5.31852336035736-0.121680776739808i | 0.0893148504130831+3.67317478691312i | 0.999746871457585-0.0249913913991375i | 5.09966875039376-4.07248211406013i | 16.2933 | -38.6101 | 0.594521150867019-0.361325855724397i | -3.1514 | 148.7105 | 13.1418 | 110.1004
|  |  |  | 270 | 3.4538 | 14290.7282 | 65.7283 | 109.9367 | 13.0383 | 2843.1302 | 17863.9137 | 5.33303528529506-0.124956827696017i | 0.0936343515310418+3.7610789617638i | 0.999736052598686-0.0255198767320123i | 5.01891696155745-4.10379896673377i | 16.2357 | -39.2717 | 0.59448691022244-0.354266477713336i | -3.1974 | 149.2085 | 13.0383 | 109.9367
|  |  |  | 271 | 3.4629 | 14229.334 | 65.0601 | 109.7607 | 12.9345 | 2903.253 | 18241.6764 | 5.34825119277279-0.128354053693415i | 0.0981876788968503+3.85156497887944i | 0.99972477133556-0.0260595377830616i | 4.93690529934286-4.13373979082623i | 16.1764 | -39.9399 | 0.59445345704212-0.347362225854649i | -3.2419 | 149.7006 | 12.9345 | 109.7607
|  |  |  | 272 | 3.472 | 14166.6415 | 64.3854 | 109.5722 | 12.8304 | 2964.6472 | 18627.4276 | 5.36420924821143-0.131879161867237i | 0.102989807138413+3.94474148317125i | 0.999713007904785-0.0266106108817895i | 4.85367795217708-4.16224450562353i | 16.1154 | -40.6146 | 0.594420732745901-0.34061007616076i | -3.285 | 150.1868 | 12.8304 | 109.5722
|  |  |  | 273 | 3.4811 | 14102.6233 | 63.7045 | 109.3714 | 12.7258 | 3027.3397 | 19021.3361 | 5.38095006577852-0.135539370187296i | 0.108056889415792+4.04072380979003i | 0.999700741698242-0.0271733373552884i | 4.76928263739238-4.18925453273966i | 16.0526 | -41.2955 | 0.59438868003264-0.334007071192222i | -3.3268 | 150.6669 | 12.7258 | 109.3714
|  |  |  | 274 | 3.4901 | 14037.2513 | 63.0174 | 109.1582 | 12.6208 | 3091.3579 | 19423.5745 | 5.39851690142597-0.13934245580276i | 0.113406371141969+4.13963452531298i | 0.999687951227004-0.0277479636339207i | 4.68377054798811-4.21471303966368i | 15.9881 | -41.9826 | 0.594357242780028-0.327550318760544i | -3.3672 | 151.1408 | 12.6208 | 109.1582
|  |  |  | 275 | 3.4992 | 13970.4969 | 62.3243 | 108.9328 | 12.5153 | 3156.7299 | 19834.319 | 5.41695586457035-0.143296808822265i | 0.119057116799106+4.24160402200286i | 0.999674614083699-0.0283347413592369i | 4.59719627983377-4.23856518263254i | 15.9217 | -42.6757 | 0.594326365946475-0.321236990659325i | -3.4064 | 151.6085 | 12.5153 | 108.9328
|  |  |  | 276 | 3.5083 | 13902.3309 | 61.6253 | 108.6952 | 12.4093 | 3223.4843 | 20253.7492 | 5.43631615056094-0.147411492241661i | 0.125029551603733+4.34677117126131i | 0.999660706903249-0.0289339274941743i | 4.5096177390781-4.26075834704512i | 15.8536 | -43.3747 | 0.594295995474918-0.315064321423165i | -3.4443 | 152.0698 | 12.4093 | 108.6952
|  |  |  | 277 | 3.5174 | 13832.7233 | 60.9207 | 108.4454 | 12.3026 | 3291.6503 | 20682.0491 | 5.45665029636942-0.151696308838967i | 0.1313458200426+4.45528404321732i | 0.999646205321941-0.0295457844355875i | 4.42109602971122-4.28124238358156i | 15.7835 | -44.0793 | 0.594266078198372-0.309029607113779i | -3.4809 | 152.5247 | 12.3026 | 108.4454
|  |  |  | 278 | 3.5265 | 13761.6438 | 60.2106 | 108.1837 | 12.1953 | 3361.2579 | 21119.4061 | 5.47801446226488-0.15616187598161i | 0.138029963615637+4.56730070033528i | 0.99963108393474-0.0301705801291569i | 4.33169532141808-4.29996983815769i | 15.7117 | -44.7894 | 0.594236561747039-0.303130204132787i | -3.5164 | 152.9731 | 12.1953 | 108.1837
|  |  |  | 279 | 3.5356 | 13689.0612 | 59.4951 | 107.9101 | 12.0872 | 3432.3374 | 21566.0117 | 5.50046874261996-0.160819709438323i | 0.145108120492424+4.68299007401674i | 0.999615316250789-0.0308085881867289i | 4.24148269805936-4.31689617383415i | 15.6379 | -45.5049 | 0.594207394456874-0.297363528060624i | -3.5506 | 153.4149 | 12.0872 | 107.9101
|  |  |  | 280 | 3.5447 | 13614.9438 | 58.7746 | 107.6247 | 11.9784 | 3504.92 | 22022.0616 | 5.52407750943674-0.16568231746145i | 0.152608750224797+4.80253293443305i | 0.999598874646994-0.0314600880061359i | 4.15052798731843-4.33197998281199i | 15.5622 | -46.2254 | 0.594178525279382-0.291727052521084i | -3.5837 | 153.8501 | 11.9784 | 107.6247
|  |  |  | 281 | 3.5538 | 13539.259 | 58.049 | 107.3276 | 11.8688 | 3579.0374 | 22487.7554 | 5.5489097926944-0.170763306609947i | 0.160562887173968+4.92612296529218i | 0.999581730319635-0.0321253648935512i | 4.05890357225528-4.34518318668341i | 15.4845 | -46.951 | 0.59414990369253-0.286218308070948i | -3.6158 | 154.2786 | 11.8688 | 107.3276
|  |  |  | 282 | 3.5629 | 13461.9737 | 57.3187 | 107.0191 | 11.7583 | 3654.7222 | 22963.2971 | 5.57503970221785-0.176077501025423i | 0.169004426921836+5.05396795694706i | 0.999563853233903-0.0328047101884305i | 3.96668418571055-4.35647122316723i | 15.405 | -47.6813 | 0.594121479612621-0.280834881114222i | -3.6467 | 154.7004 | 11.7583 | 107.0191
|  |  |  | 283 | 3.5719 | 13383.054 | 56.5838 | 106.6993 | 11.6469 | 3732.0075 | 23448.895 | 5.60254689646371-0.181641077160792i | 0.17797045066325+5.18629113324545i | 0.999545212071288-0.0334984213910967i | 3.87394668869654-4.36581321764421i | 15.3234 | -48.4162 | 0.594093203306942-0.27557441284048i | -3.6766 | 155.1154 | 11.6469 | 106.6993
|  |  |  | 284 | 3.581 | 13302.4655 | 55.8446 | 106.3682 | 11.5345 | 3810.9272 | 23944.7616 | 5.63151710443539-0.187471716303129i | 0.187501593442974+5.32333262984753i | 0.999525774174704-0.0342068022930206i | 3.78076983410028-4.37318213791769i | 15.2399 | -49.1554 | 0.594065025307094-0.270434598186833i | -3.7054 | 155.5237 | 11.5345 | 106.3682
|  |  |  | 285 | 3.5901 | 13220.1728 | 55.1011 | 106.0262 | 11.4212 | 3891.5157 | 24451.1142 | 5.66204270789421-0.193588777640596i | 0.197642463138527+5.46535114447017i | 0.999505505491285-0.0349301631098591i | 3.68723401719727-4.37855493075676i | 15.1544 | -49.8989 | 0.594036896322797-0.265413184823046i | -3.7333 | 155.9251 | 11.4212 | 106.0262
|  |  |  | 286 | 3.5992 | 13136.1399 | 54.3537 | 105.6734 | 11.3068 | 3973.8084 | 24968.1744 | 5.69422339215837-0.200013495112566i | 0.208442118335273+5.61262578272887i | 0.999484370512727-0.0356688206173048i | 3.59342101463484-4.3819126389341i | 15.0669 | -50.6463 | 0.594008767156062-0.260507972159344i | -3.7602 | 156.3197 | 11.3068 | 105.6734
|  |  |  | 287 | 3.6083 | 13050.33 | 53.6025 | 105.31 | 11.1913 | 4057.8413 | 25496.1688 | 5.72816687510751-0.206769201870161i | 0.219954614739948+5.76545812704079i | 0.999462332213079-0.0364230982898093i | 3.49941371368491-4.38324049764426i | 14.9774 | -51.3975 | 0.593980588615564-0.255716810376441i | -3.7861 | 156.7075 | 11.1913 | 105.31
|  |  |  | 288 | 3.6174 | 12962.7054 | 52.8478 | 104.9361 | 11.0747 | 4143.6512 | 26035.3285 | 5.76398972557879-0.213881586883797i | 0.232239631591501+5.9241745605377i | 0.99943935198388-0.0371933264422397i | 3.40529583368713-4.3825280093787i | 14.8859 | -52.1522 | 0.593952311431081-0.25103759947735i | -3.8112 | 157.0884 | 11.0747 | 104.9361
|  |  |  | 289 | 3.6265 | 12873.2279 | 52.0897 | 104.552 | 10.957 | 4231.2758 | 26585.8897 | 5.80181828420244-0.221378989093246i | 0.245363191727046+6.08912888326386i | 0.999415389566522-0.037979842374531i | 3.31115164170158-4.37976899653961i | 14.7923 | -52.9103 | 0.593923886167839-0.246468288360528i | -3.8353 | 157.4624 | 10.957 | 104.552
|  |  |  | 290 | 3.6356 | 12781.8583 | 51.3284 | 104.1579 | 10.8381 | 4320.7533 | 27148.0934 | 5.84178970194189-0.229292735539562i | 0.259398491638473+6.26070526428062i | 0.99939040298172-0.038782990519397i | 3.21706566446196-4.3749616312915i | 14.6967 | -53.6716 | 0.593895263140632-0.242006873913926i | -3.8586 | 157.8296 | 10.8381 | 104.1579
|  |  |  | 291 | 3.6446 | 12688.5565 | 50.5641 | 103.754 | 10.718 | 4412.1229 | 27722.1858 | 5.88405311425013-0.237657531191653i | 0.274426861128396+6.43932158087785i | 0.99936434845597-0.0396031225931652i | 3.123122398769-4.36810844237362i | 14.5991 | -54.4359 | 0.593866392327567-0.23765140012952i | -3.8811 | 158.1899 | 10.718 | 103.754
|  |  |  | 292 | 3.6537 | 12593.2816 | 49.7971 | 103.3404 | 10.5966 | 4505.4247 | 28308.4184 | 5.92877097193033-0.246511909740571i | 0.29053887619234+6.62543320518915i | 0.999337180344865-0.0404405977498006i | 3.02940602248093-4.35921629882593i | 14.4994 | -55.2029 | 0.593837223283286-0.233399957237885i | -3.9028 | 158.5433 | 10.5966 | 103.3404
|  |  |  | 293 | 3.6628 | 12495.992 | 49.0275 | 102.9175 | 10.474 | 4600.6996 | 28907.0479 | 5.97612055360631-0.255898756553936i | 0.307835653707094+6.81953730945125i | 0.99930885105313-0.0412957827381882i | 2.93600010825343-4.34829637081134i | 14.3977 | -55.9725 | 0.59380770505152-0.229250680862426i | -3.9237 | 158.89 | 10.474 | 102.9175
|  |  |  | 294 | 3.6719 | 12396.6451 | 48.2555 | 102.4853 | 10.3501 | 4697.9892 | 29518.3364 | 6.02629568932342-0.265865917355056i | 0.326430362638642+7.02217777437641i | 0.999279310951238-0.0421690520627394i | 2.84298734214186-4.33536406794376i | 14.294 | -56.7445 | 0.59377778607682-0.225201751192841i | -3.9438 | 159.2298 | 10.3501 | 102.4853
|  |  |  | 295 | 3.681 | 12295.1973 | 47.4814 | 102.0442 | 10.2249 | 4797.3361 | 30142.5517 | 6.0795087303919-0.276466909136178i | 0.346449994112806+7.23395080114913i | 0.99924850828847-0.0430607881473962i | 2.75044924912081-4.3204389557526i | 14.1882 | -57.5186 | 0.593747414115352-0.221251392177414i | -3.9633 | 159.5628 | 10.2249 | 102.0442
|  |  |  | 296 | 3.6901 | 12191.6042 | 46.7052 | 101.5943 | 10.0984 | 4898.7839 | 30779.9671 | 6.13599280739559-0.287761753489158i | 0.368037442229509+7.45551134710344i | 0.999216389102251-0.0439713815031033i | 2.6584659274855-4.30354465112509i | 14.0804 | -58.2948 | 0.593716536144546-0.217397870733759i | -3.982 | 159.8891 | 10.0984 | 101.5943
|  |  |  | 297 | 3.6992 | 12085.8205 | 45.9273 | 101.1358 | 9.9705 | 5002.377 | 31430.8616 | 6.19600442661367-0.299817957143337i | 0.391353959484644+7.68758052904451i | 0.999182897123615-0.0449012308988211i | 2.56711579398966-4.28470869776551i | 13.9705 | -59.0727 | 0.593685098271508-0.213639495977603i | -4 | 160.2086 | 9.9705 | 101.1358
|  |  |  | 298 | 3.7083 | 11977.7997 | 45.1477 | 100.669 | 9.8412 | 5108.1607 | 32095.5205 | 6.25982646532822-0.312711670306793i | 0.416582065799012+7.93095416755806i | 0.999147973678626-0.0458507435361556i | 2.47647534144072-4.2639624228923i | 13.8586 | -59.8523 | 0.593653045640012-0.209974618469242i | -4.0174 | 160.5214 | 9.8412 | 100.669
|  |  |  | 299 | 3.7174 | 11867.4948 | 44.3666 | 100.1941 | 9.7105 | 5216.1815 | 32774.2347 | 6.32777163910488-0.326529060766549i | 0.44392900937693+8.18651268191704i | 0.999111557585595-0.046820335227681i | 2.38661891032143-4.24134077655743i | 13.7447 | -60.6334 | 0.593620322335937-0.206401629477278i | -4.0342 | 160.8275 | 9.7105 | 100.1941
|  |  |  | 300 | 3.7264 | 11754.8572 | 43.5843 | 99.7112 | 9.5785 | 5326.4865 | 33467.3014 | 6.40018652977297-0.341367951085812i | 0.473630902175133+8.45523259019229i | 0.999073585047887-0.0478104305790334i | 2.29761847583674-4.21688215511435i | 13.6288 | -61.4157 | 0.593586871290958-0.202918960259264i | -4.0503 | 161.1269 | 9.5785 | 99.7112
|  |  |  | 301 | 3.7355 | 11639.8377 | 42.8008 | 99.2205 | 9.445 | 5439.124 | 34175.0242 | 6.47745628231719-0.357339778270196i | 0.505957684326453+8.73819992527i | 0.999033989542166-0.0488214631748544i | 2.20954345160412-4.19062821048169i | 13.5109 | -62.1992 | 0.593552634184387-0.19952508135889i | -4.0659 | 161.4197 | 9.445 | 99.2205
|  |  |  | 302 | 3.7446 | 11522.3859 | 42.0164 | 98.7223 | 9.3101 | 5554.1435 | 34897.713 | 6.56001010330093-0.374571950809522i | 0.541219112693838+9.03662594780598i | 0.99899270170185-0.0498538757686682i | 2.12246051101106-4.16262364694578i | 13.391 | -62.9836 | 0.593517551342973-0.196218501919333i | -4.0808 | 161.706 | 9.3101 | 98.7223
|  |  |  | 303 | 3.7537 | 11402.4504 | 41.2311 | 98.2168 | 9.1738 | 5671.5953 | 35635.6843 | 6.64832772418049-0.393210698189904i | 0.579772021904858+9.35186562578138i | 0.998949649195588-0.0509081204767726i | 2.03643342706551-4.13291600731751i | 13.2691 | -63.7689 | 0.593481561638463-0.192997769012402i | -4.0953 | 161.9857 | 9.1738 | 98.2168
|  |  |  | 304 | 3.7628 | 11279.9787 | 40.4451 | 97.704 | 9.0361 | 5791.5308 | 36389.2613 | 6.742947031808-0.413424534393506i | 0.622029175961266+9.68543946270523i | 0.998904756600548-0.0519846589762307i | 1.95152293136007-4.10155545030597i | 13.1452 | -64.5549 | 0.593444602382876-0.189861466983144i | -4.1092 | 162.2589 | 9.0361 | 97.704
|  |  |  | 305 | 3.7719 | 11154.917 | 39.6586 | 97.1843 | 8.8969 | 5914.0025 | 37158.7739 | 6.84447311804347-0.435408491745267i | 0.668470120682766+10.039059399852i | 0.998857945270279-0.0530839627070501i | 1.86778659256805-4.0685945209952i | 13.0194 | -65.3414 | 0.593406609221179-0.186808216809509i | -4.1226 | 162.5257 | 8.8969 | 97.1843
|  |  |  | 306 | 3.781 | 11027.2108 | 38.8717 | 96.6577 | 8.7562 | 6039.0642 | 37944.5592 | 6.95358906402641-0.459389327772892i | 0.719654570002356+10.4146597019234i | 0.998809133196942-0.054206513078636i | 1.78527871468809-4.03408791630837i | 12.8917 | -66.1283 | 0.593367516021268-0.183836675476739i | -4.1355 | 162.786 | 8.7562 | 96.6577
|  |  |  | 307 | 3.7901 | 10896.804 | 38.0845 | 96.1245 | 8.6141 | 6166.7704 | 38746.9612 | 7.07106885679995-0.485631969807795i | 0.776239024012479+10.8144339733094i | 0.998758234867629-0.0553528016806118i | 1.70405025505816-3.99809224732184i | 12.762 | -66.9155 | 0.59332725476112-0.18094553536613i | -4.1479 | 163.04 | 8.6141 | 96.1245
|  |  |  | 308 | 3.7991 | 10763.6395 | 37.297 | 95.5847 | 8.4705 | 6297.1772 | 39566.3313 | 7.19779294273642-0.514447545967359i | 0.838997540089303+11.2408797615454i | 0.998705161114565-0.0565233304980967i | 1.62414876197237-3.96066580024456i | 12.6304 | -67.703 | 0.593285755412855-0.1781335236578i | -4.1599 | 163.2877 | 8.4705 | 95.5847
|  |  |  | 309 | 3.8082 | 10627.659 | 36.5095 | 95.0386 | 8.3255 | 6430.3417 | 40403.0285 | 7.33476706197717-0.546203465685751i | 0.908847884045765+11.6968526101753i | 0.998649818958894-0.057718612131536i | 1.54561833155771-3.92186829781637i | 12.4969 | -68.4905 | 0.59324294582354-0.175399401747091i | -4.1714 | 163.5291 | 8.3255 | 95.0386
|  |  |  | 310 | 3.8173 | 10488.803 | 35.722 | 94.4862 | 8.179 | 6566.3222 | 41257.419 | 7.4831451924402-0.581336170834255i | 0.986884710514096+12.1856319590074i | 0.998592111447789-0.0589391700211804i | 1.46849958340254-3.88176066279447i | 12.3615 | -69.278 | 0.593198751592662-0.172741964674308i | -4.1825 | 163.7642 | 8.179 | 94.4862
|  |  |  | 311 | 3.8264 | 10347.0107 | 34.9346 | 93.9278 | 8.031 | 6705.1782 | 42129.8771 | 7.64425767701031-0.620367398418871i | 1.07442201137628+12.7110020031478i | 0.998531937484604-0.060185538676312i | 1.39282965427998-3.8404047851016i | 12.2242 | -70.0654 | 0.593153095945882-0.170160040567353i | -4.1932 | 163.9932 | 8.031 | 93.9278
|  |  |  | 312 | 3.8355 | 10202.2199 | 34.1473 | 93.3634 | 7.8816 | 6846.9705 | 43020.7847 | 7.81964593597057-0.663925105751221i | 1.17304790377154+13.2773515800743i | 0.998469191651763-0.0614582639093176i | 1.31864220917378-3.79786329409786i | 12.0851 | -70.8527 | 0.593105899605087-0.167652490096981i | -4.2035 | 164.2161 | 7.8816 | 93.3634
|  |  |  | 313 | 3.8446 | 10054.3672 | 33.3603 | 92.7931 | 7.7307 | 6991.7613 | 43930.5322 | 8.01110561067729-0.712770650961007i | 1.28469601957149+13.8897984513687i | 0.998403764026084-0.0627579030747122i | 1.24596746869746-3.75419933731764i | 11.9442 | -71.6397 | 0.593057080654394-0.165218205944268i | -4.2135 | 164.4328 | 7.7307 | 92.7931
|  |  |  | 314 | 3.8537 | 9903.388 | 32.5736 | 92.2171 | 7.5784 | 7139.614 | 44859.5177 | 8.22074058980203-0.767834460233427i | 1.41173948205237+14.5543451188049i | 0.998335539986206-0.0640850253132168i | 1.17483225189622-3.70947636688258i | 11.8014 | -72.4264 | 0.593006554401963-0.16285611227994i | -4.223 | 164.6436 | 7.5784 | 92.2171
|  |  |  | 315 | 3.8628 | 9749.216 | 31.7872 | 91.6355 | 7.4246 | 7290.5932 | 45808.1483 | 8.45103120224321-0.830263348501261i | 1.55711598688245+15.2780757603286i | 0.998264400011783-0.0654402118009974i | 1.10526003333866-3.66375793466731i | 11.6568 | -73.2128 | 0.592954233237421-0.160565164255221i | -4.2323 | 164.8483 | 7.4246 | 91.6355
|  |  |  | 316 | 3.8719 | 9591.7838 | 31.0012 | 91.0483 | 7.2693 | 7444.7652 | 46776.8392 | 8.70492101690954-0.901484051072898i | 1.72449627783374+16.0694072774697i | 0.998190219474103-0.0668240560041754i | 1.03727101333901-3.6171074971539i | 11.5104 | -73.9988 | 0.592900026484682-0.158344347503809i | -4.2412 | 165.0471 | 7.2693 | 91.0483
|  |  |  | 317 | 3.8809 | 9431.0225 | 30.2156 | 90.4557 | 7.1126 | 7602.1974 | 47766.0148 | 8.98592830897046-0.983289625066414i | 1.91851402356485+16.9384122341895i | 0.998112868417751-0.0682371639387193i | 0.970882200102823-3.56958823077203i | 11.3623 | -74.7844 | 0.592843840249895-0.156192677654616i | -4.2497 | 165.2401 | 7.1126 | 90.4557
|  |  |  | 318 | 3.89 | 9266.8616 | 29.4305 | 89.8577 | 6.9544 | 7762.9587 | 48776.1081 | 9.29829053999228-1.07795861024043i | 2.14508391274859+17.8972382621591i | 0.998032211332942-0.0696801544358324i | 0.90610750255566-3.52126285838002i | 11.2124 | -75.5695 | 0.592785577264422-0.15410919985492i | -4.258 | 165.4271 | 6.9544 | 89.8577
|  |  |  | 319 | 3.8991 | 9099.2292 | 28.6459 | 89.2543 | 6.7948 | 7927.1196 | 49807.5616 | 9.64715345637869-1.18842189997733i | 2.41184862524766+18.9606582338608i | 0.997948106918127-0.0711536594129527i | 0.842957832599384-3.47219348740589i | 11.0608 | -76.3541 | 0.592725136722449-0.152092988303495i | -4.266 | 165.6084 | 6.7948 | 89.2543
|  |  |  | 320 | 3.9082 | 8928.0519 | 27.8618 | 88.6457 | 6.6337 | 8094.752 | 50860.8269 | 10.0388210745444-1.31850036507021i | 2.72881752763821+20.146799529771i | 0.997860407832446-0.0726583241504838i | 0.781441215537251-3.42244146003255i | 10.9074 | -77.1382 | 0.5926624141132-0.150143145793406i | -4.2737 | 165.784 | 6.6337 | 88.6457
|  |  |  | 321 | 3.9173 | 8753.2549 | 27.0781 | 88.0319 | 6.4712 | 8265.9293 | 51936.3653 | 10.4810895168066-1.47324950014379i | 3.10929632090771+21.4781210441506i | 0.997768960437607-0.0741948075743768i | 0.721562907421914-3.37206721568407i | 10.7524 | -77.9219 | 0.592597301047327-0.148258803264009i | -4.2811 | 165.9538 | 6.4712 | 88.0319
|  |  |  | 322 | 3.9264 | 8574.7614 | 26.295 | 87.413 | 6.3073 | 8440.7263 | 53034.6478 | 10.9836972371075-1.65946951147619i | 3.57126797317629+22.9827360008482i | 0.997673604528731-0.0757637825446894i | 0.663325518102818-3.32113016594731i | 10.5956 | -78.705 | 0.592529685077402-0.146439119361795i | -4.2883 | 166.118 | 6.3073 | 87.413
|  |  |  | 323 | 3.9355 | 8392.4934 | 25.5123 | 86.7889 | 6.1419 | 8619.2198 | 54156.1553 | 11.5589376464261-1.88647734021743i | 4.13949065553479+24.6962208416192i | 0.997574173053687-0.0773659361502451i | 0.606729138785685-3.26968858195073i | 10.4372 | -79.4877 | 0.592459449512133-0.144683280009653i | -4.2953 | 166.2765 | 6.1419 | 86.7889
|  |  |  | 324 | 3.9446 | 8206.371 | 24.7302 | 86.1597 | 5.9751 | 8801.4878 | 55301.379 | 12.2224982905265-2.16730446661383i | 4.84876546717113+26.6641091142404i | 0.997470491820443-0.0790019700095262i | 0.551771472959673-3.21779949411604i | 10.277 | -80.2698 | 0.592386473224138-0.142990497984135i | -4.302 | 166.4295 | 5.9751 | 86.1597
|  |  |  | 325 | 3.9536 | 8016.3127 | 23.9484 | 85.5254 | 5.8068 | 8987.6102 | 56470.8204 | 12.9946125073431-2.52060723405745i | 5.74916936754968+28.9453445131065i | 0.997362379191901-0.0806726005779264i | 0.498447969600287-3.16551860410115i | 10.1153 | -81.0516 | 0.592310630451028-0.141360012500299i | -4.3084 | 166.577 | 5.8068 | 85.5254
|  |  |  | 326 | 3.9627 | 7822.2354 | 23.1671 | 84.886 | 5.6371 | 9177.6685 | 57664.9916 | 13.9016267359611-2.97380828558514i | 6.91469788177663+31.617042207813i | 0.997249645767685-0.0823785594615033i | 0.446751957615342-3.11290020866764i | 9.9518 | -81.8329 | 0.592231790589451-0.139791088803683i | -4.3147 | 166.7189 | 5.6371 | 84.886
|  |  |  | 327 | 3.9718 | 7624.0539 | 22.3862 | 84.2416 | 5.466 | 9371.7458 | 58884.4156 | 14.9780668740761-3.56844085268837i | 8.45803699980399+34.7809039587736i | 0.997132094052343-0.0841205937373646i | 0.396674780565243-3.05999713512681i | 9.7868 | -82.6138 | 0.592149817981944-0.138283017768957i | -4.3208 | 166.8555 | 5.466 | 84.2416
|  |  |  | 328 | 3.9809 | 7421.6816 | 21.6056 | 83.5922 | 5.2935 | 9569.9273 | 60129.6264 | 16.2691173563923-4.3695856161496i | 10.556781124395+38.5712610112208i | 0.997009518109351-0.0858994662808299i | 0.348205930756975-3.00686068795109i | 9.6201 | -83.3944 | 0.592064571696283-0.136835115504795i | -4.3266 | 166.9866 | 5.2935 | 83.5922
|  |  |  | 329 | 3.99 | 7215.0298 | 20.8254 | 82.9377 | 5.1195 | 9772.2996 | 61401.1693 | 17.832725346835-5.48321135780808i | 13.5018904550992+43.1629693980161i | 0.996881703200342-0.0877159560995105i | 0.301333181882975-2.95354060607896i | 9.4518 | -84.1746 | 0.591975905296996-0.135446722964475i | -4.3323 | 167.1123 | 5.1195 | 82.9377
|  |  |  | 330 | 3.9991 | 7004.0079 | 20.0454 | 82.2782 | 4.9441 | 9978.9514 | 62699.6011 | 19.7380013639262-7.08933332171363i | 17.7909939814588+48.7707159723877i | 0.996748425408908-0.0895708586744541i | 0.256042719448566-2.90008503039201i | 9.2819 | -84.9546 | 0.591883666608869-0.134117205561706i | -4.3378 | 167.2327 | 4.9441 | 82.2782
|  |  |  | 331 | 4.0082 | 6788.5237 | 19.2657 | 81.6136 | 4.7673 | 10189.9733 | 64025.4904 | 22.0475706549859-9.50746732935186i | 24.3142279129025+55.606951558314i | 0.996609451248323-0.0914649863085037i | 0.212319268305975-2.84654048080232i | 9.1104 | -85.7343 | 0.591787697472117-0.132845952791203i | -4.3432 | 167.3478 | 4.7673 | 81.6136
|  |  |  | 332 | 4.0173 | 6568.4826 | 18.4861 | 80.9438 | 4.589 | 10405.4575 | 65379.4179 | 24.7391226767274-13.3256375750811i | 34.7255177891413+63.6763507075464i | 0.996464537252508-0.0933991684820225i | 0.170146216686247-2.79295184235575i | 8.9374 | -86.5139 | 0.591687833488925-0.131632377853426i | -4.3484 | 167.4577 | 4.589 | 80.9438
|  |  |  | 333 | 4.0263 | 6343.7884 | 17.7067 | 80.269 | 4.4093 | 10625.4986 | 66761.9766 | 27.4058161458462-19.6221788919105i | 52.0997861383823+71.9598512715646i | 0.996313429549503-0.0953742522161422i | 0.12950573619377-2.73936235973302i | 8.7627 | -87.2933 | 0.591583903761066-0.13047591728297i | -4.3534 | 167.5623 | 4.4093 | 80.269
|  |  |  | 334 | 4.0354 | 6114.3427 | 16.9273 | 79.5891 | 4.2281 | 10850.1928 | 68173.7717 | 28.2299971403506-30.0514963940292i | 81.2913336217936+75.5423320039909i | 0.996155863416714-0.0973911024436919i | 0.0903788972992116-2.68581363951245i | 8.5864 | -88.0727 | 0.591475730618375-0.129376030580024i | -4.3583 | 167.6618 | 4.2281 | 79.5891
|  |  |  | 335 | 4.0445 | 5880.045 | 16.1479 | 78.904 | 4.0455 | 11079.6385 | 69615.4217 | 21.6876721403669-44.7581718201477i | 123.338853685747+58.9271058398216i | 0.995991562817153-0.099450602387972i | 0.052745779936016-2.63234565954866i | 8.4086 | -88.8521 | 0.591363129337704-0.128332199844297i | -4.3631 | 167.756 | 4.0455 | 78.904
|  |  |  | 336 | 4.0536 | 5640.7926 | 15.3685 | 78.2136 | 3.8615 | 11313.9362 | 71087.5578 | 1.7305747752773-53.9328901738866i | 151.387197825118+4.00513944386305i | 0.995820239915852-0.101553653949536i | 0.0165855788726119-2.57899678481693i | 8.2292 | -89.6315 | 0.591245907852141-0.127343929410803i | -4.3677 | 167.8452 | 3.8615 | 78.2136
|  |  |  | 337 | 4.0627 | 5396.4809 | 14.5889 | 77.5181 | 3.676 | 11553.1886 | 72590.8247 | -18.7669011476714-44.8880890543529i | 128.330934411583-54.5210562647606i | 0.995641594575612-0.103701178101153i | -0.0181232964042715-2.52580378907359i | 8.0482 | -90.4111 | 0.591123866450136-0.126410745486856i | -4.3722 | 167.9292 | 3.676 | 77.5181
|  |  |  | 338 | 4.0718 | 5147.0027 | 13.8091 | 76.8173 | 3.489 | 11797.5003 | 74125.8807 | -25.4877611427903-29.4307633230451i | 85.6883586750236-75.0923206837325i | 0.9954553138312-0.105894115291125i | -0.0514031274982447-2.47280188169027i | 7.8657 | -91.1909 | 0.590996797464292-0.125532195789604i | -4.3766 | 168.0082 | 3.489 | 76.8173
|  |  |  | 339 | 4.0809 | 4892.249 | 13.0291 | 76.1112 | 3.3006 | 12046.9785 | 75693.3981 | -24.2497613953657-18.4858607226826i | 54.8066982160389-72.7956583869709i | 0.995261071341066-0.108133425855124i | -0.0832767987507466-2.42002473902845i | 7.6815 | -91.9709 | 0.590864484949546-0.124707849183413i | -4.381 | 168.0821 | 3.3006 | 76.1112
|  |  |  | 340 | 4.09 | 4632.108 | 12.2488 | 75.3998 | 3.1106 | 12301.7322 | 77294.0633 | -21.1226149224891-12.0325038113885i | 36.3224821753658-64.6792700654967i | 0.995058526815638-0.110420090436749i | -0.113767714819306-2.36750453973664i | 7.4958 | -92.7512 | 0.590726704350359-0.123937295316351i | -4.3852 | 168.1509 | 3.1106 | 75.3998
|  |  |  | 341 | 4.0991 | 4366.4659 | 11.4682 | 74.6829 | 2.9192 | 12561.8732 | 78928.5773 | -18.0794809147322-8.2289546017487i | 25.2894763812126-56.4953985283818i | 0.994847325421173-0.112755110416971i | -0.142899724229567-2.31527200336879i | 7.3086 | -93.5318 | 0.590583222156781-0.123220144255039i | -4.3893 | 168.2148 | 2.9192 | 74.6829
|  |  |  | 342 | 4.1081 | 4095.2063 | 10.6871 | 73.9607 | 2.7263 | 12827.5153 | 80597.6558 | -15.5213214900922-5.88682792005917i | 18.4162183642863-49.5062009215406i | 0.994627097158128-0.115139508352658i | -0.170697048896256-2.26335643174329i | 7.1197 | -94.3129 | 0.590433795548958-0.122556026117051i | -4.3934 | 168.2737 | 2.7263 | 73.9607
|  |  |  | 343 | 4.1172 | 3818.2105 | 9.9055 | 73.233 | 2.5319 | 13098.7749 | 82302.0299 | -13.440965573635-4.37221529709149i | 13.9216593367528-43.7641554083667i | 0.994397456212969-0.117574328424377i | -0.19718421956594-2.21178575248436i | 6.9292 | -95.0945 | 0.590278172029948-0.121944590700044i | -4.3974 | 168.3276 | 2.5319 | 73.233
|  |  |  | 344 | 4.1263 | 3535.3572 | 9.1233 | 72.4998 | 2.3359 | 13375.7707 | 84042.4458 | -11.7519064169949-3.34835778947188i | 10.8501599340965-39.0649065428432i | 0.994158000282272-0.120060636893662i | -0.222386017094455-2.16058656421231i | 6.7372 | -95.8767 | 0.590116089046493-0.121385507106748i | -4.4013 | 168.3765 | 2.3359 | 72.4998
|  |  |  | 345 | 4.1354 | 3246.5224 | 8.3406 | 71.7611 | 2.1384 | 13658.624 | 85819.6658 | -10.3689076743832-2.62946386790518i | 8.67019347897899-35.1903763221514i | 0.993908309867933-0.122599522569955i | -0.246327419435316-2.109784182875i | 6.5436 | -96.6594 | 0.589947273597508-0.120878463364906i | -4.4051 | 168.4205 | 2.1384 | 71.7611
|  |  |  | 346 | 4.1445 | 2951.5798 | 7.5572 | 71.0168 | 1.9394 | 13947.4588 | 87634.4681 | -9.22352361787814-2.10824107927375i | 7.07260805738195-31.9606498938936i | 0.993647947542257-0.12519209728742i | -0.269033554182664-2.05940268874051i | 6.3483 | -97.4428 | 0.589771441830107-0.120423166041221i | -4.4089 | 168.4596 | 1.9394 | 71.0168
|  |  |  | 347 | 4.1536 | 2650.4 | 6.7731 | 70.267 | 1.7388 | 14242.4014 | 89487.6475 | -8.26371000159809-1.71994452612926i | 5.86961800205867-29.2370002179197i | 0.993376457181641-0.127839496391839i | -0.290529656481974-2.00946497359989i | 6.1515 | -98.2269 | 0.589588298622872-0.120019339848309i | -4.4127 | 168.4938 | 1.7388 | 70.267
|  |  |  | 348 | 4.1627 | 2342.8514 | 5.9883 | 69.5115 | 1.5366 | 14543.5812 | 91380.0155 | -7.45038230695518-1.42392272686338i | 4.94258428596645-26.9143359876175i | 0.993093363167499-0.130542879237802i | -0.310841032094517-1.95999278775737i | 5.953 | -99.0117 | 0.589397537156184-0.119666727243629i | -4.4164 | 168.5231 | 1.5366 | 69.5115
|  |  |  | 349 | 4.1718 | 2028.7991 | 5.2028 | 68.7503 | 1.3328 | 14851.1298 | 93312.4008 | -6.75410042753195-1.19374103312254i | 4.21389805953408-24.9130222555458i | 0.99279816955303-0.133303429696422i | -0.329993025377418-1.91100678641653i | 5.7529 | -99.7972 | 0.589198838469421-0.119365088019289i | -4.4201 | 168.5475 | 1.3328 | 68.7503
|  |  |  | 350 | 4.1808 | 1708.1056 | 4.4164 | 67.9834 | 1.1274 | 15165.1822 | 95285.6497 | -6.15248579286342-1.01167213854415i | 3.63121233338087-23.1722578343601i | 0.992490359194386-0.136122356673769i | -0.348010991919432-1.86252657510076i | 5.5511 | -100.5836 | 0.588991871004895-0.119114198881619i | -4.4237 | 168.567 | 1.1274 | 67.9834
|  |  |  | 351 | 4.1899 | 1380.6305 | 3.6292 | 67.2109 | 0.9203 | 15485.8756 | 97300.6262 | -5.62833218462367-0.865501953791164i | 3.15825543565016-21.6451356423073i | 0.992169392844695-0.139000894640284i | -0.364920275553055-1.81457075377769i | 5.3477 | -101.3708 | 0.588776290138292-0.118913853019284i | -4.4274 | 168.5817 | 0.9203 | 67.2109
|  |  |  | 352 | 4.199 | 1046.2304 | 2.8411 | 66.4326 | 0.7116 | 15813.3507 | 99358.2129 | -5.16825011296959-0.746611880546357i | 2.76929013476241-20.295055280259i | 0.991834708209363-0.141940304171376i | -0.380746189447552-1.76715695938863i | 5.1426 | -102.1589 | 0.588551737695628-0.118763859658738i | -4.431 | 168.5915 | 0.7116 | 66.4326
|  |  |  | 353 | 4.2081 | 704.7588 | 2.0522 | 65.6486 | 0.50122 | 16147.7508 | 101459.3107 | -4.76169584927831-0.648790604954342i | 2.44566555233918-19.0931323021864i | 0.991485718961003-0.144941872499458i | -0.395514000972272-1.72030190651539i | 4.9358 | -102.9478 | 0.588317841456535-0.118664043605684i | -4.4346 | 168.5964 | 0.50122 | 65.6486
|  |  |  | 354 | 4.2172 | 356.0663 | 1.2623 | 64.8588 | 0.28915 | 16489.2224 | 103604.8399 | -4.40027193283746-0.567476796735342i | 2.17361029578551-18.0163205247702i | 0.991121813712261-0.148006914077656i | -0.409248920008357-1.67402142594888i | 4.7273 | -103.7377 | 0.588074214643888-0.118614244771203i | -4.4382 | 168.5965 | 0.28915 | 64.8588
|  |  |  | 355 | 4.2263 | 0 | 0.4716 | 64.0633 | 0.075358 | 16837.9149 | 105795.7398 | -4.07721856568284-0.499264036514534i | 1.94278387812901-17.0460403826402i | 0.990742354944736-0.151136771155434i | -0.421976090376587-1.62833050095578i | 4.5171 | -104.5284 | 0.587820455399765-0.11861431768113i | -4.4418 | 168.5917 | 0.075358 | 64.0633
|  |  |  | 356 | 4.2354 | 363.5959 | 0.32001 | 63.262 | 0.14017 | 17193.9812 | 108032.9701 | -3.78703981375945-0.441569687293144i | 1.74530398740498-16.1671670890554i | 0.990346677892126-0.154332814366396i | -0.433720584041625-1.5832433010712i | 4.3052 | -105.32 | 0.587556146247783-0.118664130967198i | -4.4454 | 168.582 | -0.14017 | 63.262
|  |  |  | 357 | 4.2445 | 734.8806 | 1.1125 | 62.455 | 0.35744 | 17557.5771 | 110317.5103 | -3.52522578908913-0.392408799096506i | 1.57507971716966-15.3672763145285i | 0.989934089375636-0.157596443328517i | -0.444507397747689-1.53877321327787i | 4.0916 | -106.1125 | 0.587280853541859-0.118763566838405i | -4.449 | 168.5675 | -0.35744 | 62.455
|  |  |  | 358 | 4.2536 | 1114.0168 | 1.9058 | 61.6422 | 0.5765 | 17928.8618 | 112650.3611 | -3.28804385248602-0.35023681398292i | 1.42734591645821-14.6360758191005i | 0.989503866589614-0.160929087257068i | -0.454361451737152-1.49493287046371i | 3.8762 | -106.9058 | 0.586994126901661-0.118912520530991i | -4.4527 | 168.5481 | -0.5765 | 61.6422
|  |  |  | 359 | 4.2626 | 1501.1704 | 2.7 | 60.8238 | 0.79736 | 18307.998 | 115032.5439 | -3.07237998134133-0.313838256694325i | 1.29833242828535-13.9649726987086i | 0.989055255835277-0.164332205590496i | -0.463307590203068-1.45173417708229i | 3.659 | -107.7 | 0.586695498634824-0.119110899735353i | -4.4563 | 168.5238 | -0.79736 | 60.8238
|  |  |  | 360 | 4.2717 | 1896.5111 | 3.495 | 59.9996 | 1.02 | 18695.1516 | 117465.102 | -2.87561699413178-0.282246733380377i | 1.18502547294873-13.3467405523645i | 0.988587471200327-0.167807288629553i | -0.47137058312746-1.40918833197148i | 3.44 | -108.495 | 0.586384483146333-0.119358623998155i | -4.46 | 168.4946 | -1.02 | 59.9996
|  |  |  | 361 | 4.2808 | 2300.2119 | 4.2907 | 59.1698 | 1.2446 | 19090.4923 | 119949.1007 | -2.69554014339087-0.254686608217882i | 1.084993044674-12.7752610268659i | 0.988099693182125-0.17135585818992i | -0.47857512916119-1.36730584831782i | 3.2192 | -109.2907 | 0.586060576335342-0.119655624097798i | -4.4638 | 168.4606 | -1.2446 | 59.1698
|  |  |  | 362 | 4.2899 | 2712.4497 | 5.0872 | 58.3344 | 1.471 | 19494.1931 | 122485.6278 | -2.53026324179469-0.230529924276104i | 0.996255470902796-12.2453212799351i | 0.987591067252016-0.174979468268656i | -0.484945859207257-1.32609657078472i | 2.9966 | -110.0872 | 0.585723254979942-0.120001841391394i | -4.4676 | 168.4216 | -1.471 | 58.3344
|  |  |  | 363 | 4.299 | 3133.4049 | 5.8843 | 57.4934 | 1.6993 | 19906.4309 | 125075.794 | -2.37817034593213-0.20926419843022i | 0.917188291405543-11.7524538896301i | 0.987060702358304-0.17867970572472i | -0.490507340377435-1.28556968985283i | 2.7722 | -110.8843 | 0.585371976110366-0.120397227131245i | -4.4714 | 168.3777 | -1.6993 | 57.4934
|  |  |  | 364 | 4.3081 | 3563.2619 | 6.682 | 56.6469 | 1.9295 | 20327.3861 | 127720.7337 | -2.23786933930543-0.190468075857373i | 0.846448572584593-11.2928092811093i | 0.986507669365232-0.182458190973891i | -0.495284080003551-1.24573375345106i | 2.5459 | -111.682 | 0.585006176371303-0.120841741748834i | -4.4753 | 168.3289 | -1.9295 | 56.6469
|  |  |  | 365 | 4.3172 | 4002.209 | 7.4802 | 55.7949 | 2.1616 | 20757.2431 | 130421.6051 | -2.10815469803308-0.173792735058268i | 0.782918422902716-10.8630532833819i | 0.985930999425249-0.186316578698389i | -0.499300529397473-1.20659667598495i | 2.3177 | -112.4802 | 0.584625271374003-0.121335354104195i | -4.4793 | 168.2751 | -2.1616 | 55.7949
|  |  |  | 366 | 4.3263 | 4450.4384 | 8.2789 | 54.9374 | 2.3957 | 21196.1902 | 133179.591 | -1.98797740310263-0.158947548236671i | 0.725661277302168-10.4602842690871i | 0.985329682281704-0.190256558571496i | -0.502581087070107-1.16816574489689i | 2.0876 | -113.2789 | 0.584228655039129-0.121878040698501i | -4.4833 | 168.2163 | -2.3957 | 54.9374
|  |  |  | 367 | 4.3353 | 4908.1463 | 9.0779 | 54.0747 | 2.6318 | 21644.4196 | 135995.8992 | -1.87642045923349-0.14568892400089i | 0.673887760798413-10.0819656755314i | 0.984702664498998-0.194279855997495i | -0.50515010113761-1.13044762491873i | 1.8557 | -114.0779 | 0.583815698931243-0.12246978484762i | -4.4875 | 168.1526 | -2.6318 | 54.0747
|  |  |  | 368 | 4.3444 | 5375.5333 | 9.8771 | 53.2067 | 2.8699 | 22102.1275 | 138871.763 | -1.77267884569054-0.133811553453599i | 0.626928809205746-9.72587069735758i | 0.984048847617092-0.19838823286727i | -0.507031870663784-1.09344836020177i | 1.6218 | -114.8771 | 0.583385751586138-0.123110575814332i | -4.4917 | 168.0838 | -2.8699 | 53.2067
|  |  |  | 369 | 4.3535 | 5852.8039 | 10.6766 | 52.3335 | 3.11 | 22569.5145 | 141808.4418 | -1.67604299570431-0.123141488162911i | 0.584214338548975-9.39003667940725i | 0.983367086227136-0.202583488329874i | -0.5082506457103-1.05717337453159i | 1.386 | -115.6766 | 0.58293813783226-0.123800407896804i | -4.496 | 168.0101 | -3.11 | 52.3335
|  |  |  | 370 | 4.3626 | 6340.1673 | 11.476 | 51.4552 | 3.3521 | 23046.7851 | 144807.2217 | -1.58588510440766-0.113530626487036i | 0.545256193569919-9.07272729219361i | 0.982656185964847-0.206867459580416i | -0.508830625891732-1.02162746985577i | 1.1482 | -116.476 | 0.582472158107654-0.124539279470909i | -4.5004 | 167.9312 | -3.3521 | 51.4552
|  |  |  | 371 | 4.3717 | 6837.8367 | 12.2754 | 50.5719 | 3.5964 | 23534.1485 | 147869.4159 | -1.50164771871842-0.104852291433374i | 0.509634422993224-8.77240099131384i | 0.981914901418132-0.211242022664611i | -0.508795957259059-0.986814823369984i | 0.90849 | -117.2754 | 0.581987087774088-0.125327191983857i | -4.5049 | 167.8473 | -3.5964 | 50.5719
|  |  |  | 372 | 4.3808 | 7346.0303 | 13.0745 | 49.6838 | 3.8427 | 24031.8179 | 150996.3653 | -1.4228341794628-0.0969976609599988i | 0.476986160884489-8.48768458142609i | 0.981141933945268-0.215709093300339i | -0.508170727364289-0.952738983423716i | 0.6668 | -118.0745 | 0.581482176430146-0.1261641488966i | -4.5095 | 167.7583 | -3.8427 | 49.6838
|  |  |  | 373 | 4.3899 | 7864.9704 | 13.8733 | 48.7908 | 4.0911 | 24540.0115 | 154189.4394 | -1.34900057566038-0.0898728687833738i | 0.446996564211278-8.21735095056557i | 0.980335929399844-0.220270627716582i | -0.506978958389196-0.919402864518304i | 0.42311 | -118.8733 | 0.580956647225272-0.127050154572375i | -4.5142 | 167.6641 | -4.0911 | 48.7908
|  |  |  | 374 | 4.399 | 8394.8844 | 14.6716 | 47.8932 | 4.3417 | 25058.9516 | 157450.0365 | -1.27974894012206-0.083396636162691i | 0.419391383738606-7.96030023014296i | 0.979495475758455-0.2249286235101i | -0.505244598252546-0.886808741679833i | 0.17743 | -119.6716 | 0.580409696177065-0.127985213108775i | -4.5191 | 167.5648 | -4.3417 | 47.8932
|  |  |  | 375 | 4.4081 | 8936.0043 | 15.4693 | 46.991 | 4.5944 | 25588.8656 | 160779.5844 | -1.21472146934742-0.0774983268603551i | 0.393930840662124-7.71554378351742i | 0.978619100647006-0.229685120520223i | -0.502991509642803-0.854958244494328i | -0.070252 | -120.4693 | 0.579840491494232-0.128969327110632i | -4.5241 | 167.4603 | -4.5944 | 46.991
|  |  |  | 376 | 4.4171 | 9488.5672 | 16.2661 | 46.0844 | 4.8492 | 26129.9855 | 164179.5412 | -1.15359559284782-0.0721163414087631i | 0.370404553413851-7.48219054163889i | 0.97770526876129-0.234542201722141i | -0.50024345695619-0.823852351095389i | -0.31995 | -121.2661 | 0.579248172907894-0.130002496401001i | -4.5293 | 167.3505 | -4.8492 | 46.0844
|  |  |  | 377 | 4.4262 | 10052.8149 | 17.062 | 45.1735 | 5.1063 | 26682.5484 | 167651.3959 | -1.096079750207-0.0671967849986886i | 0.348627313946136-7.25943529536758i | 0.976752379177319-0.239501994139085i | -0.497024091152963-0.793491382392565i | -0.57168 | -122.062 | 0.578631851014303-0.13108471666756i | -4.5346 | 167.2355 | -5.1063 | 45.1735
|  |  |  | 378 | 4.4353 | 10628.9946 | 17.8568 | 44.2584 | 5.3655 | 27246.7961 | 171196.6688 | -1.04190976048234-0.0626923572230589i | 0.328435554898427-7.0465486263162i | 0.975758762546696-0.244566669773798i | -0.49335693257778-0.763874996823853i | -0.82544 | -122.8568 | 0.577990606632136-0.132215978041666i | -4.5401 | 167.1152 | -5.3655 | 44.2584
|  |  |  | 379 | 4.4444 | 11217.3586 | 18.6503 | 43.3393 | 5.627 | 27822.9758 | 174816.9126 | -0.99084568949478-0.0585614226353092i | 0.309684381570882-6.84286821565449i | 0.974722678172118-0.249738446559702i | -0.489265351821726-0.735002185906757i | -1.0812 | -123.6503 | 0.577323490177951-0.133396263607385i | -4.5457 | 166.9896 | -5.627 | 43.3393
|  |  |  | 380 | 4.4535 | 11818.1645 | 19.4423 | 42.4162 | 5.8906 | 28411.3398 | 178513.7125 | -0.942669137332498-0.0547672293998025i | 0.292245067910961-6.64779131647505i | 0.973642310957884-0.25501958933218i | -0.484772548734854-0.706871270850134i | -1.3391 | -124.4423 | 0.576629521063693-0.134625547837809i | -4.5516 | 166.8586 | -5.8906 | 42.4162
|  |  |  | 381 | 4.4626 | 12431.6755 | 20.2327 | 41.4894 | 6.1565 | 29012.1457 | 182288.6876 | -0.897180881900289-0.0512772498030307i | 0.276002935495723-6.46076821250943i | 0.972515768230058-0.260412410820402i | -0.47990152972678-0.679479900472922i | -1.5989 | -125.2327 | 0.575907687120435-0.13590379495605i | -4.5576 | 166.7221 | -6.1565 | 41.4894
|  |  |  | 382 | 4.4717 | 13058.1602 | 21.0212 | 40.559 | 6.4247 | 29625.6567 | 186143.4909 | -0.854198825275526-0.0480626214894564i | 0.260855550053189-6.28129651608985i | 0.971341076420742-0.265919272660112i | -0.47467508352049-0.652825050657179i | -1.8609 | -126.0212 | 0.575156944052869-0.137230957218337i | -4.5638 | 166.5803 | -6.4247 | 40.559
|  |  |  | 383 | 4.4808 | 13697.893 | 21.8078 | 39.6252 | 6.6951 | 30252.1414 | 190079.8105 | -0.813556198514886-0.0450976723075327i | 0.246711182377841-6.10891618273859i | 0.97011617761061-0.271542586427847i | -0.46911575554904-0.62690302554031i | -2.1248 | -126.8078 | 0.574376214929521-0.138606973116786i | -4.5703 | 166.4329 | -6.6951 | 39.6252
|  |  |  | 384 | 4.4898 | 14351.1541 | 22.5921 | 38.688 | 6.9678 | 30891.8742 | 194099.3703 | -0.775099987811151-0.0423595148428412i | 0.233487490288904-5.94320513977622i | 0.968838925923689-0.277284814697016i | -0.463245821206483-0.601709460626882i | -2.3909 | -127.5921 | 0.573564389713938-0.140031765499477i | -4.5769 | 166.28 | -6.9678 | 38.688
|  |  |  | 385 | 4.4989 | 15018.2294 | 23.374 | 37.7476 | 7.2427 | 31545.1353 | 198203.9305 | -0.738689550848517-0.0398276992606379i | 0.221110386109678-5.78377544275419i | 0.967507083768035-0.283148472116321i | -0.457087258183394-0.577239327973113i | -2.6589 | -128.374 | 0.57272032484256-0.141505239605678i | -4.5838 | 166.1216 | -7.2427 | 37.7476
|  |  |  | 386 | 4.508 | 15699.4112 | 24.1533 | 36.8042 | 7.52 | 32212.2106 | 202395.2886 | -0.704195397105425-0.0374839151202291i | 0.209513060436927-5.6302698870465i | 0.966118317915746-0.289136126510968i | -0.4506617181324-0.553486943568326i | -2.929 | -129.1533 | 0.571842842855397-0.143027281014186i | -4.5909 | 165.9575 | -7.52 | 36.8042
|  |  |  | 387 | 4.5171 | 16394.9978 | 24.9298 | 35.8579 | 7.7995 | 32893.3924 | 206675.28 | -0.671498109904768-0.0353117344662753i | 0.198635138046562-5.48235901312191i | 0.964670195415419-0.295250400007184i | -0.443990497920695-0.53044597700678i | -3.2012 | -129.9298 | 0.570930732086013-0.144597753503029i | -4.5983 | 165.7877 | -7.7995 | 35.8579
|  |  |  | 388 | 4.5262 | 17105.2937 | 25.7033 | 34.9089 | 8.0813 | 33588.979 | 211045.7791 | -0.640487391375006-0.0332963898308843i | 0.188421945898823-5.33973845331334i | 0.963160179329917-0.301493970180495i | -0.437094510734369-0.508109463512358i | -3.4753 | -130.7033 | 0.569982746417842-0.146216496818961i | -4.606 | 165.6123 | -8.0813 | 34.9089
|  |  |  | 389 | 4.5353 | 17830.61 | 26.4737 | 33.9574 | 8.3654 | 34299.2749 | 215508.6999 | -0.611061214286759-0.0314245818596222i | 0.178823876557978-5.2021265756415i | 0.961585624291956-0.307869571228307i | -0.429994257303243-0.486469818346129i | -3.7515 | -131.4737 | 0.568997605114217-0.14788332435555i | -4.6139 | 165.4311 | -8.3654 | 33.9574
|  |  |  | 390 | 4.5444 | 18571.2643 | 27.2407 | 33.0034 | 8.6519 | 35024.5912 | 220065.9966 | -0.583125067072332-0.0296843121549677i | 0.169795833082482-5.06926238673064i | 0.959943771869739-0.314379995167257i | -0.422709797514787-0.465518853595363i | -4.0297 | -132.2407 | 0.567973992730035-0.149598020738935i | -4.6221 | 165.2441 | -8.6519 | 33.0034
|  |  |  | 391 | 4.5535 | 19327.5811 | 28.0042 | 32.047 | 8.9406 | 35765.2455 | 224719.6651 | -0.556591280300397-0.0280647376516354i | 0.161296743691144-4.94090366128715i | 0.958231745734514-0.321028093055912i | -0.415260722681908-0.44524779731085i | -4.3099 | -133.0042 | 0.566910559113432-0.151360339320793i | -4.6307 | 165.0512 | -8.9406 | 32.047
|  |  |  | 392 | 4.5625 | 20099.8914 | 28.7639 | 31.0886 | 9.2316 | 36521.5623 | 229471.7434 | -0.53137842453238-0.0265560434308188i | 0.15328913636476-4.81682527019148i | 0.956446546621589-0.327816776243303i | -0.407666128721706-0.42564731492934i | -4.5921 | -133.7639 | 0.565805919506226-0.153169999578405i | -4.6395 | 164.8525 | -9.2316 | 31.0886
|  |  |  | 393 | 4.5716 | 20888.5335 | 29.5196 | 30.1281 | 9.5249 | 37293.8726 | 234324.3124 | -0.50741077088346-0.0251493313693092i | 0.145738765075643-4.69681768311775i | 0.954585047075983-0.334749017643871i | -0.399944590491172-0.406707532888789i | -4.8763 | -134.5196 | 0.564658654752523-0.155026684422327i | -4.6487 | 164.6478 | -9.5249 | 30.1281
|  |  |  | 394 | 4.5807 | 21693.8529 | 30.2713 | 29.1658 | 9.8206 | 38082.5147 | 239279.4971 | -0.484617806794375-0.023836522424267i | 0.138614280610031-4.58068562487314i | 0.952643985973496-0.341827853039373i | -0.392114137511508-0.388418064317517i | -5.1624 | -135.2713 | 0.563467311625178-0.156930037412627i | -4.6582 | 164.4371 | -9.8206 | 29.1658
|  |  |  | 395 | 4.5898 | 22516.202 | 31.0187 | 28.2016 | 10.1185 | 38887.8341 | 244339.4677 | -0.46293380052465-0.0226102706906809i | 0.131886940007757-4.46824686743082i | 0.950619962807615-0.349056382408315i | -0.384192231295213-0.370768036653365i | -5.4504 | -136.0187 | 0.562230403280387-0.158879659885329i | -4.6681 | 164.2203 | -10.1185 | 28.2016
|  |  |  | 396 | 4.5989 | 23355.9412 | 31.7616 | 27.2359 | 10.4187 | 39710.1832 | 249506.4399 | -0.442297408734334-0.0214638876488738i | 0.125530349529031-4.35933114200361i | 0.948509431732226-0.356437771283507i | -0.376195744470381-0.353746121027306i | -5.7404 | -136.7616 | 0.560946409851049-0.160875107991411i | -4.6783 | 163.9975 | -10.4187 | 27.2359
|  |  |  | 397 | 4.608 | 24213.438 | 32.4999 | 26.2687 | 10.7212 | 40549.9224 | 254782.6765 | -0.422651322252324-0.0203912752537456i | 0.119520236800032-4.25377915753169i | 0.946308695349724-0.363975252138311i | -0.368140941874377-0.337340563226632i | -6.0323 | -137.4999 | 0.559613779190007-0.162915889651405i | -4.6889 | 163.7686 | -10.7212 | 26.2687
|  |  |  | 398 | 4.6171 | 25089.0681 | 33.2333 | 25.3001 | 11.0261 | 41407.4192 | 260170.4881 | -0.403941945755849-0.0193868667140063i | 0.113834248412911-4.15144171369454i | 0.944013898233613-0.371672125802223i | -0.360043463765264-0.321539216036908i | -6.3261 | -138.2333 | 0.558230927774684-0.165001461429559i | -4.7 | 163.5334 | -11.0261 | 25.3001
|  |  |  | 399 | 4.6262 | 25983.2148 | 33.9618 | 24.3302 | 11.3331 | 42283.0493 | 265672.234 | -0.386119107623613-0.0184455739749789i | 0.108451769781727-4.05217889804942i | 0.941621020174257-0.379531762906368i | -0.351918311274216-0.306329572749204i | -6.6217 | -138.9618 | 0.556796241784917-0.167131225332369i | -4.7114 | 163.292 | -11.3331 | 24.3302
|  |  |  | 400 | 4.6353 | 26896.2698 | 34.6852 | 23.3591 | 11.6425 | 43177.196 | 271290.3238 | -0.369135796688094-0.0175627410580061i | 0.103353764500639-3.95585935818308i | 0.93912586913596-0.387557605359585i | -0.343779834196027-0.29169880160962i | -6.9192 | -139.6852 | 0.55530807836624-0.169304525537335i | -4.7233 | 163.0444 | -11.6425 | 23.3591
|  |  |  | 401 | 4.6443 | 27828.6329 | 35.4034 | 22.387 | 11.9541 | 44090.251 | 277027.2175 | -0.352947923012174-0.0167341025274698i | 0.0985226308277896-3.86235964087244i | 0.936524073913018-0.395753167855705i | -0.335641721188535-0.277633780982069i | -7.2185 | -140.4034 | 0.553764767091005-0.171520645058836i | -4.7356 | 162.7904 | -11.9541 | 22.387
|  |  |  | 402 | 4.6534 | 28780.7124 | 36.1161 | 21.4139 | 12.268 | 45022.6141 | 282885.4276 | -0.337514100160935-0.0159557464564788i | 0.0939420732389759-3.77156359120971i | 0.933811076471891-0.404122039412722i | -0.327516992425213-0.264121134992481i | -7.5196 | -141.1161 | 0.552164611630048-0.173778802359192i | -4.7485 | 162.53 | -12.268 | 21.4139
|  |  |  | 403 | 4.6625 | 29752.9252 | 36.8233 | 20.44 | 12.5842 | 45974.6936 | 288867.5195 | -0.322795446739148-0.0152240813473615i | 0.0895969872685049-3.68336180547943i | 0.930982123966077-0.412667884944493i | -0.319417994719394-0.251147269422991i | -7.8225 | -141.8233 | 0.550505891647679-0.176078147914206i | -4.7618 | 162.2632 | -12.5842 | 20.44
|  |  |  | 404 | 4.6716 | 30745.6972 | 37.5248 | 19.4652 | 12.9026 | 46946.9064 | 294976.1128 | -0.308755405225303-0.0145358065356142i | 0.0854733560881691-3.59765113229795i | 0.928032260409688-0.421394446865699i | -0.311356399113299-0.238698407627954i | -8.1271 | -142.5248 | 0.548786864932844-0.178417760743838i | -4.7756 | 161.99 | -12.9026 | 19.4652
|  |  |  | 405 | 4.6807 | 31759.4629 | 38.2205 | 18.4897 | 13.2233 | 47939.6784 | 301213.8827 | -0.295359576359898-0.0138878856679417i | 0.0815581574753944-3.51433421715664i | 0.924956317995164-0.430305546730715i | -0.303343200901265-0.226760626250008i | -8.4334 | -143.2205 | 0.547005769779311-0.18079664492001i | -4.7899 | 161.7102 | -13.2233 | 18.4897
|  |  |  | 406 | 4.6898 | 32794.6665 | 38.9103 | 17.5136 | 13.5461 | 48953.4441 | 307583.5608 | -0.282575567543302-0.0132775228980956i | 0.0778392799933293-3.43331908605852i | 0.921748908039888-0.439405086907166i | -0.295388722033896-0.215319890522872i | -8.7414 | -143.9103 | 0.545160827627506-0.183213726065079i | -4.8048 | 161.4239 | -13.5461 | 17.5136
|  |  |  | 407 | 4.6989 | 33851.7612 | 39.5941 | 16.5369 | 13.8713 | 49988.6477 | 314087.9366 | -0.270372853871675-0.0127021414897938i | 0.0743054473535277-3.35451876442033i | 0.918404411545859-0.448697052284854i | -0.287502615829361-0.204362088958837i | -9.051 | -144.5941 | 0.543250245980435-0.185667847856041i | -4.8202 | 161.131 | -13.8713 | 16.5369
|  |  |  | 408 | 4.708 | 34931.2099 | 40.2718 | 15.5597 | 14.1986 | 51045.7424 | 320729.8584 | -0.258722650590762-0.0121593645552092i | 0.0709461500593742-3.27785092783239i | 0.914916969355886-0.45818551202083i | -0.279693873899087-0.193873067231703i | -9.3623 | -145.2718 | 0.541272221605643-0.188157768551138i | -4.8362 | 160.8315 | -14.1986 | 15.5597
|  |  |  | 409 | 4.717 | 36033.4854 | 40.9433 | 14.582 | 14.5281 | 52125.1911 | 327512.2349 | -0.247597795880401-0.0116469976913185i | 0.0677515835385772-3.20323758163881i | 0.911280471889045-0.467874621321367i | -0.271970835178595-0.183838661080589i | -9.6752 | -145.9433 | 0.539224944034707-0.190682157557282i | -4.8529 | 160.5253 | -14.5281 | 14.582
|  |  |  | 410 | 4.7261 | 37159.0704 | 41.6085 | 13.6039 | 14.8599 | 53227.4666 | 334438.0363 | -0.23697264299948-0.011163013305619i | 0.0647125920685749-3.13060476662614i | 0.907488548437418-0.477768623261622i | -0.264341196939701-0.174244728076042i | -9.9897 | -146.6085 | 0.537106599370919-0.193239592058382i | -4.8702 | 160.2123 | -14.8599 | 13.6039
|  |  |  | 411 | 4.7352 | 38308.4578 | 42.2673 | 12.6254 | 15.1938 | 54353.0516 | 341510.2955 | -0.226822960924045-0.0107055364480037i | 0.0618206178814945-3.05988228839503i | 0.903534556005387-0.487871850643762i | -0.256812027648277-0.165077178106764i | -10.3057 | -147.2673 | 0.53491537441502-0.195828553726463i | -4.8881 | 159.8927 | -15.1938 | 12.6254
|  |  |  | 412 | 4.7443 | 39482.151 | 42.9198 | 11.6465 | 15.5299 | 55502.439 | 348732.1095 | -0.217125842702048-0.0102728319875248i | 0.0590676549073738-2.99100346824232i | 0.89941156767189-0.498188727894408i | -0.249389781521828-0.156322002462897i | -10.6232 | -147.9198 | 0.532649461117695-0.19844742553929i | -4.9067 | 159.5663 | -15.5299 | 11.6465
|  |  |  | 413 | 4.7534 | 40680.6639 | 43.5657 | 10.6674 | 15.8682 | 56676.1322 | 356106.6411 | -0.207859620828666-0.00986329299185062i | 0.0564462066771576-2.92390491360563i | 0.895112360455297-0.508723773002175i | -0.242080314633778-0.147965301409942i | -10.9422 | -148.5657 | 0.530307061366218-0.201094488729987i | -4.926 | 159.2331 | -15.8682 | 10.6674
|  |  |  | 414 | 4.7625 | 41904.5214 | 44.2051 | 9.6879 | 16.2087 | 57874.6451 | 363637.1196 | -0.19900378901702-0.0094754301838138i | 0.0539492479617224-2.85852630631909i | 0.890629402659603-0.519481599496208i | -0.234888902405949-0.139993310165298i | -11.2627 | -149.2051 | 0.527886392111185-0.203767919895941i | -4.946 | 158.8931 | -16.2087 | 9.6879
|  |  |  | 415 | 4.7716 | 43154.2594 | 44.838 | 8.7082 | 16.5513 | 59098.5026 | 371326.8429 | -0.190538929802307-0.00910786236394494i | 0.0515701897711608-2.7948102071066i | 0.885954840679801-0.530466918466546i | -0.227820258327639-0.132392423207532i | -11.5845 | -149.838 | 0.525385690837396-0.206465788296107i | -4.9667 | 158.5462 | -16.5513 | 8.7082
|  |  |  | 416 | 4.7807 | 44430.4252 | 45.4642 | 7.7283 | 16.8961 | 60348.2406 | 379179.1784 | -0.182446647473247-0.00875930770053808i | 0.0493028473805055-2.73270187489329i | 0.881080485243307-0.541684540627215i | -0.220878553738567-0.125149216865868i | -11.9078 | -150.4642 | 0.522803221381086-0.209186053367473i | -4.9883 | 158.1925 | -16.8961 | 7.7283
|  |  |  | 417 | 4.7898 | 45733.5777 | 46.0838 | 6.7481 | 17.243 | 61624.4064 | 387197.5649 | -0.17470950587459-0.0084285757998805i | 0.0471414110849244-2.67214909965652i | 0.875997797063339-0.553139378422936i | -0.214067438513739-0.118250470154377i | -12.2324 | -151.0838 | 0.520137280093227-0.211926562493128i | -5.0106 | 157.8319 | -17.243 | 6.7481
|  |  |  | 418 | 4.7988 | 47064.2876 | 46.6968 | 5.7676 | 17.5921 | 62927.5589 | 395385.5137 | -0.167310970668692-0.00811456047899242i | 0.0450804194197938-2.61310204766019i | 0.870697871879101-0.56483644818041i | -0.207390062490669-0.11168318383135i | -12.5583 | -151.6968 | 0.517386202346345-0.214685049055904i | -5.0338 | 157.4644 | -17.5921 | 5.7676
|  |  |  | 419 | 4.8079 | 48423.1377 | 47.303 | 4.787 | 17.9434 | 64258.2688 | 403746.6106 | -0.160235355683848-0.0078162331717652i | 0.0431147346095932-2.55551311802785i | 0.865171424856595-0.576780872305062i | -0.200849097483497-0.105434597679562i | -12.8856 | -152.303 | 0.514548369379266-0.217459130812893i | -5.0578 | 157.09 | -17.9434 | 4.787
|  |  |  | 420 | 4.817 | 49810.7229 | 47.9026 | 3.8062 | 18.2967 | 65617.1189 | 412284.5171 | -0.153467773012271-0.0075326369068877i | 0.0412395200346689-2.49933680970809i | 0.859408774322698-0.588977881524264i | -0.194446759733775-0.0994922060170961i | -13.2141 | -152.9026 | 0.511622215471304-0.220246308627399i | -5.0827 | 156.7088 | -18.2967 | 3.8062
|  |  |  | 421 | 4.8261 | 51227.6509 | 48.4955 | 2.8251 | 18.6522 | 67004.7041 | 421002.972 | -0.146994086552337-0.0072628808025735i | 0.0394502195271612-2.44452959797463i | 0.853399824804031-0.601432817177988i | -0.188184832654334-0.0938437714613634i | -13.5438 | -153.4955 | 0.508606235433939-0.223043965595839i | -5.1084 | 156.3206 | -18.6522 | 2.8251
|  |  |  | 422 | 4.8352 | 52674.5423 | 49.0818 | 1.8438 | 19.0099 | 68421.6321 | 429905.7935 | -0.140800868717927-0.00700613502893757i | 0.0377425383270078-2.39104981968246i | 0.8471340493409-0.614151133557888i | -0.182064689729976-0.0884773369805254i | -13.8747 | -154.0818 | 0.505498992404536-0.225849366607812i | -5.1352 | 155.9256 | -19.0099 | 1.8438
|  |  |  | 423 | 4.8443 | 54152.0306 | 49.6614 | 0.86232 | 19.3697 | 69868.5235 | 438996.8802 | -0.134875360063173-0.00676162619403213i | 0.036112425546347-2.3388575665728i | 0.840600471045325-0.627138400295866i | -0.17608731744714-0.0833812362769683i | -14.2068 | -154.6614 | 0.502299125922797-0.228659658378064i | -5.1628 | 155.5237 | -19.3697 | 0.86232
|  |  |  | 424 | 4.8534 | 55660.763 | 50.2344 | 0.1194 | 19.7316 | 71346.0118 | 448280.2134 | -0.129205431593631-0.00652863311411806i | 0.0345560580060769-2.28791458598336i | 0.833787643870843-0.640400304803127i | -0.170253338133445-0.0785441025564836i | -14.5401 | -155.2344 | 0.499005360266473-0.231471869989068i | -5.1915 | 155.115 | -19.7316 | -0.1194
|  |  |  | 425 | 4.8625 | 57201.4001 | 50.8008 | 1.1014 | 20.0957 | 72854.7442 | 457759.8583 | -0.123779549555494-0.00630648293279845i | 0.033069825322046-2.23818418837793i | 0.826683632560413-0.65394265476083i | -0.164563032597451-0.0739548757446927i | -14.8744 | -155.8008 | 0.495616513018688-0.234282913982707i | -5.2212 | 154.6994 | -20.0957 | -1.1014
|  |  |  | 426 | 4.8715 | 58774.6165 | 51.3606 | 2.0835 | 20.4618 | 74395.3813 | 467439.9665 | -0.118586742512827-0.00609454755723079i | 0.0316503161305385-2.18963116116123i | 0.819275991737268-0.667771380663392i | -0.159016362468413-0.0696028082187107i | -15.2099 | -156.3606 | 0.492131503834765-0.237089588038861i | -5.2519 | 154.2771 | -20.4618 | -2.0835
|  |  |  | 427 | 4.8806 | 60381.1013 | 51.9139 | 3.066 | 20.8302 | 75968.5977 | 477324.7769 | -0.113616570539528-0.0058922403828314i | 0.0302943053536051-2.14222168829169i | 0.811551744102109-0.681892538415592i | -0.153612992145743-0.065477469127461i | -15.5464 | -156.9139 | 0.488549363371731-0.239888577277414i | -5.2838 | 153.8479 | -20.8302 | -3.066
|  |  |  | 428 | 4.8897 | 62021.5579 | 52.4607 | 4.0486 | 21.2006 | 77575.0825 | 487418.6184 | -0.108859096367635-0.00569901328072372i | 0.0289987424144484-2.09592327524678i | 0.803497357698434-0.696312311984577i | -0.148352310277389-0.0615687473781255i | -15.884 | -157.4607 | 0.484869242339099-0.242676457218626i | -5.3167 | 153.4121 | -21.2006 | -4.0486
|  |  |  | 429 | 4.8988 | 63696.7047 | 53.0011 | 5.0315 | 21.5732 | 79215.5391 | 497725.9113 | -0.10430485834723-0.00551435382471792i | 0.0277607403217625-2.05070467893389i | 0.795098722206166-0.711037016107962i | -0.143233450696167-0.0578668533693646i | -16.2225 | -158.0011 | 0.481090420624754-0.245449697434539i | -5.3507 | 152.9696 | -21.5732 | -5.0315
|  |  |  | 430 | 4.9079 | 65407.2754 | 53.5351 | 6.0147 | 21.948 | 80890.6859 | 508251.1693 | -0.0999448450854343-0.00533778273686746i | 0.0265775655496441-2.00653584217448i | 0.786341124222067-0.726073099059194i | -0.138255312752366-0.0543623195539746i | -16.562 | -158.5351 | 0.477212316444971-0.248204665921244i | -5.386 | 152.5204 | -21.948 | -6.0147
|  |  |  | 431 | 4.917 | 67154.019 | 54.0628 | 6.9981 | 22.3249 | 82601.2566 | 518999.0018 | -0.0957704716430568-0.00516885153266681i | 0.0254466286466244-1.96338783241981i | 0.777209221483615-0.741427145471394i | -0.133416580990091-0.0510459999147334i | -16.9025 | -159.0628 | 0.473234495462991-0.25093763421853i | -5.4224 | 152.0648 | -22.3249 | -6.9981
|  |  |  | 432 | 4.9261 | 68937.7004 | 54.5843 | 7.9817 | 22.7039 | 84348.0002 | 529974.1155 | -0.0917735571775732-0.00500714034876081i | 0.0243654755135862-1.92123278438584i | 0.767687015991203-0.757105879220903i | -0.128715744123532-0.0479090684375115i | -17.2439 | -159.5843 | 0.469156679816055-0.253644783299298i | -5.46 | 151.6026 | -22.7039 | -7.9817
|  |  |  | 433 | 4.9352 | 70759.1008 | 55.0996 | 8.9656 | 23.0851 | 86131.6816 | 541181.3165 | -0.0879463039301913-0.00485225593765272i | 0.023331779295895-1.88004384631979i | 0.757757825981549-0.773116166371838i | -0.124151113277616-0.0449430166651604i | -17.5862 | -160.0996 | 0.464978756986505-0.256322210246595i | -5.499 | 151.134 | -23.0851 | -8.9656
|  |  |  | 434 | 4.9443 | 72619.0178 | 55.6088 | 9.9497 | 23.4685 | 87953.082 | 552625.5127 | -0.0842812774630912-0.00470382981534846i | 0.0223433328400887-1.83979512963497i | 0.747404256703265-0.789465018182866i | -0.119720839465363-0.0421396504145674i | -17.9294 | -160.6088 | 0.460700788448548-0.258965935730709i | -5.5392 | 150.6591 | -23.4685 | -9.9497
|  |  |  | 435 | 4.9533 | 74518.2659 | 56.112 | 10.9341 | 23.8541 | 89812.999 | 564311.7159 | -0.0807713880604299-0.00456151654917514i | 0.0213980416699633-1.80046166167134i | 0.736608169943311-0.806159594177617i | -0.115422930281498-0.03949108573745i | -18.2734 | -161.112 | 0.456323018018733-0.261571912292929i | -5.5807 | 150.178 | -23.8541 | -10.9341
|  |  |  | 436 | 4.9624 | 76457.6769 | 56.6093 | 11.9186 | 24.2418 | 91712.2471 | 576245.0437 | -0.0774098732135917-0.00442499217418216i | 0.0204939174409506-1.76201934135901i | 0.725350652251043-0.823207205279969i | -0.111255265798666-0.0369897442032086i | -18.6182 | -161.6093 | 0.451845879835077-0.264136033436034i | -5.6236 | 149.6907 | -24.2418 | -11.9186
|  |  |  | 437 | 4.9715 | 78438.0999 | 57.1007 | 12.9033 | 24.6317 | 93651.6581 | 588430.7219 | -0.0741902811173719-0.00429395272758401i | 0.0196290718353308-1.72444489757895i | 0.713611981804095-0.840615317015692i | -0.107215613658774-0.0346283475794212i | -18.9639 | -162.1007 | 0.447270005887194-0.2666541435144i | -5.6678 | 149.1974 | -24.6317 | -12.9033
|  |  |  | 438 | 4.9806 | 80460.4024 | 57.5863 | 13.8881 | 25.0239 | 95632.0811 | 600874.0869 | -0.0711064551095368-0.00416811289165391i | 0.0188017108641329-1.68771585003237i | 0.70137159385812-0.858391552781742i | -0.103301643357678-0.0323999119825412i | -19.3104 | -162.5863 | 0.442596233018052-0.269122048409112i | -5.7135 | 148.6982 | -25.0239 | -13.8881
|  |  |  | 439 | 4.9897 | 82525.4698 | 58.0663 | 14.8731 | 25.4182 | 97654.3836 | 613580.588 | -0.0681525189913333-0.00404720473632825i | 0.0180101295445312-1.65181047244387i | 0.688608044719815-0.876543697184734i | -0.0995109397264503-0.0302977415679662i | -19.6576 | -163.0663 | 0.437825609316725-0.271535526965195i | -5.7606 | 148.1932 | -25.4182 | -14.8731
|  |  |  | 440 | 4.9988 | 84634.2067 | 58.5407 | 15.8581 | 25.8147 | 99719.451 | 626555.7896 | -0.0653228631713348-0.003930976553556i | 0.0172527069242591-1.61670775793772i | 0.675298974180148-0.895079699449977i | -0.0958410156170911-0.0283154218251343i | -20.0055 | -163.5407 | 0.43295939982141-0.273890343159715i | -5.8092 | 147.6825 | -25.8147 | -15.8581
|  |  |  | 441 | 5.0079 | 86787.5363 | 59.0096 | 16.8432 | 26.2135 | 101828.1879 | 639805.3738 | -0.0626121315792949-0.00381919177612114i | 0.0165279014269761-1.5823873864384i | 0.661421066341934-0.914007676902633i | -0.0922893238044985-0.0264468125395537i | -20.3542 | -164.0096 | 0.427999091452576-0.276182258960582i | -5.8593 | 147.1664 | -26.2135 | -16.8432
|  |  |  | 442 | 5.017 | 88986.4017 | 59.4731 | 17.8283 | 26.6145 | 103981.5175 | 653335.143 | -0.0600152093007077-0.00371162797429813i | 0.0158342464947499-1.54882969395842i | 0.646950008773198-0.933335918522454i | -0.0888532681200987-0.0246860404798951i | -20.7036 | -164.4731 | 0.422946397097782-0.278407047826921i | -5.9109 | 146.6448 | -26.6145 | -17.8283
|  |  |  | 443 | 5.026 | 91231.7659 | 59.9314 | 18.8133 | 27.0178 | 106180.3829 | 667151.022 | -0.0575272108863637-0.00360807592426896i | 0.0151703465057951-1.51601564364612i | 0.631860449914687-0.953072888573725i | -0.0855302138354899-0.0230274918643796i | -21.0537 | -164.9314 | 0.417803258772526-0.280560508792768i | -5.9641 | 146.1181 | -27.0178 | -18.8133
|  |  |  | 444 | 5.0351 | 93524.6121 | 60.3846 | 19.7982 | 27.4233 | 108425.7471 | 681259.0612 | -0.0551434692945644-0.00350833874274801i | 0.0145348729474409-1.48392679847616i | 0.61612595466699-0.973227230311947i | -0.0823174973170957-0.0214658046568546i | -21.4044 | -165.3846 | 0.412571849785184-0.282638481066694i | -6.0189 | 145.5863 | -27.4233 | -19.7982
|  |  |  | 445 | 5.0442 | 95865.9445 | 60.8326 | 20.7829 | 27.8311 | 110718.5933 | 695665.4388 | -0.0528595254266973-0.00341223108272898i | 0.0139265608259381-1.45254529547383i | 0.599718958079399-0.993807769768907i | -0.0792124349749204-0.0199958607390895i | -21.7558 | -165.8326 | 0.407254575839198-0.2846368590712i | -6.0752 | 145.0497 | -27.8311 | -20.7829
|  |  |  | 446 | 5.0533 | 98256.7882 | 61.2757 | 21.7674 | 28.2411 | 113059.9257 | 710376.4637 | -0.0506711182196937-0.00331957838569381i | 0.0133442052962198-1.42185382137254i | 0.582610717059429-1.01482351961779i | -0.0762123315302713-0.018612778002067i | -22.1079 | -166.2757 | 0.401854075011737-0.286551607837042i | -6.1333 | 144.5083 | -28.2411 | -21.7674
|  |  |  | 447 | 5.0624 | 100698.1904 | 61.714 | 22.7515 | 28.6535 | 115450.7694 | 725398.5782 | -0.0485741752614721-0.00323021618600974i | 0.0127866584960906-1.3918355896108i | 0.564771260018352-1.03628368312005i | -0.0733144876286741-0.01731190239534i | -22.4606 | -166.714 | 0.396373216555261-0.288378778659618i | -6.1929 | 143.9625 | -28.6535 | -22.7515
|  |  |  | 448 | 5.0715 | 103191.2202 | 62.1475 | 23.7352 | 29.0681 | 117892.1716 | 740738.3607 | -0.0465648038978478-0.00314398946359244i | 0.0122528265705619-1.36247431858242i | 0.546169334364573-1.05819765815569i | -0.0705162068252636-0.016088799969981i | -22.8138 | -167.1475 | 0.390815098476818-0.29011452491709i | -6.2543 | 143.4123 | -29.0681 | -23.7352
|  |  |  | 449 | 5.0806 | 105736.9694 | 62.5765 | 24.7184 | 29.4851 | 120385.2014 | 756402.5289 | -0.0446392828015735-0.00306075204123286i | 0.0117416668731826-1.33375421105911i | 0.526772351752829-1.08057504133881i | -0.0678148019706478-0.0149392489471875i | -23.1677 | -167.5765 | 0.385183043859336-0.291755117943283i | -6.3174 | 142.8581 | -29.4851 | -24.7184
|  |  |  | 450 | 5.0897 | 108336.5527 | 63.0009 | 25.701 | 29.9043 | 122930.9506 | 772397.9426 | -0.0427940539761946-0.002980366023277i | 0.0112521853322451-1.30565993471105i | 0.506546330993313-1.10342563222019i | -0.0652076010257188-0.0138592318413391i | -23.5222 | -168.0009 | 0.379480595899398-0.29329696284266i | -6.3822 | 142.2999 | -29.9043 | -25.701
|  |  |  | 451 | 5.0987 | 110991.1086 | 63.4209 | 26.6829 | 30.3259 | 125530.5339 | 788731.6063 | -0.04102571516926-0.00290270127261386i | 0.0107834339706936-1.27817660365604i | 0.485455838520703-1.12675943757873i | -0.0626919523340885-0.0128449276631632i | -23.8772 | -168.4209 | 0.373711511647403-0.294736614130133i | -6.4487 | 141.7381 | -30.3259 | -26.6829
|  |  |  | 452 | 5.1078 | 113701.7996 | 63.8367 | 27.6639 | 30.7498 | 128185.0898 | 805410.6731 | -0.0393310126711404-0.0028276349231687i | 0.0103345085694152-1.25128976097248i | 0.463463926318793-1.15058667580361i | -0.0602652293808058-0.0118927042257025i | -24.2327 | -168.8367 | 0.367879754447864-0.296070791075045i | -6.5171 | 141.1728 | -30.7498 | -27.6639
|  |  |  | 453 | 5.1169 | 116469.8128 | 64.2483 | 28.6441 | 31.1761 | 130895.7808 | 822442.447 | -0.0377068344772946-0.00275505092532108i | 0.00990454646439013-1.22498536211651i | 0.440532067192006-1.1749177813692i | -0.0579248350658385-0.0109991105729966i | -24.5889 | -169.2483 | 0.361989485090199-0.297296392626692i | -6.5872 | 140.6043 | -31.1761 | -28.6441
|  |  |  | 454 | 5.126 | 119296.3603 | 64.6559 | 29.6232 | 31.6047 | 133663.794 | 839834.3866 | -0.0361502037932828-0.00268483962186889i | 0.00949272446889132-1.19924975918717i | 0.416620087270352-1.1997634094045i | -0.0556682055204032-0.0101608695487631i | -24.9455 | -169.6559 | 0.356045051693415-0.298410511798134i | -6.6591 | 140.0328 | -31.6047 | -29.6232
|  |  |  | 455 | 5.1351 | 122182.6799 | 65.0596 | 30.6011 | 32.0356 | 136490.3415 | 857594.1083 | -0.0346582728631822-0.00261689735234538i | 0.0090982569125872-1.17406968598776i | 0.391686095629628-1.22513444035927i | -0.0534928134937378-0.00937487051993811i | -25.3027 | -170.0596 | 0.350050978361237-0.299410449386051i | -6.7329 | 139.4585 | -32.0356 | -30.6011
|  |  |  | 456 | 5.1442 | 125130.0357 | 65.4595 | 31.5777 | 32.4689 | 139376.6611 | 875729.3893 | -0.0332283171033107-0.00255112608366509i | 0.00872039379000501-1.14943224383492i | 0.365686410903533-1.25104198476882i | -0.0513961713372617-0.00863816226765988i | -25.6604 | -170.4595 | 0.344011952657654-0.30029372690696i | -6.8085 | 138.8818 | -32.4689 | -31.5777
|  |  |  | 457 | 5.1533 | 128139.7183 | 65.8556 | 32.5529 | 32.9046 | 142324.0169 | 894248.1717 | -0.031857729524324-0.00248743306523061i | 0.0083584190113674-1.12532488807025i | 0.338575484759152-1.27749738811959i | -0.049375833612335-0.00794794605619434i | -26.0186 | -170.8556 | 0.337932811965832-0.301058098634204i | -6.886 | 138.3027 | -32.9046 | -32.5529
|  |  |  | 458 | 5.1624 | 131213.0457 | 66.2482 | 33.5265 | 33.3426 | 145333.6995 | 913158.5651 | -0.0305440154258309-0.00242573050677396i | 0.00801164874932406-1.10173541523241i | 0.310305822101729-1.30451223581752i | -0.0474293993470112-0.00730156888837072i | -26.3773 | -171.2482 | 0.331818528806182-0.301701562625942i | -6.9653 | 137.7217 | -33.3426 | -33.5265
|  |  |  | 459 | 5.1715 | 134351.3638 | 66.6374 | 34.4984 | 33.783 | 148407.0269 | 932468.8508 | -0.029284787348662-0.00236593527733718i | 0.00767942987556753-1.07865195085044i | 0.280827897868947-1.33209835826163i | -0.0455545139662801-0.00669651695433406i | -26.7365 | -171.6374 | 0.325674195201538-0.302222370641693i | -7.0465 | 137.139 | -33.783 | -34.4984
|  |  |  | 460 | 5.1805 | 137556.047 | 67.0232 | 35.4685 | 34.2258 | 151545.345 | 952187.4852 | -0.0280777602708595-0.00230796862391686i | 0.00736113848175337-1.0560629378216i | 0.250090070268965-1.36026783602477i | -0.0437488709193666-0.00613040927881183i | -27.0962 | -172.0232 | 0.319505006188661-0.302619036853745i | -7.1296 | 136.5548 | -34.2258 | -35.4685
|  |  |  | 461 | 5.1896 | 140828.4987 | 67.4059 | 36.4365 | 34.6709 | 154750.0282 | 972323.1036 | -0.0269207470343099-0.0022517559084071i | 0.00705617847953919-1.03395712533954i | 0.218038490310173-1.38903300514397i | -0.0420102130266644-0.00560099157063282i | -27.4564 | -172.4059 | 0.313316242585673-0.302890345270017i | -7.2145 | 135.9693 | -34.6709 | -36.4365
|  |  |  | 462 | 5.1987 | 144170.1519 | 67.7854 | 37.4024 | 35.1184 | 158022.4799 | 992884.5238 | -0.0258116539897461-0.00219722636157721i | 0.0067639802749229-1.01232355834085i | 0.18461700746421-1.4184064625227i | -0.0403363335678867-0.00510613027692014i | -27.817 | -172.7854 | 0.30711325313422-0.303035355796444i | -7.3014 | 135.3829 | -35.1184 | -37.4024
|  |  |  | 463 | 5.2078 | 147582.47 | 68.1619 | 38.366 | 35.5683 | 161364.1331 | 1013880.75 | -0.0247484768485844-0.00214431285291317i | 0.00648399951239424-0.991151567440023i | 0.149767071296975-1.44840107144728i | -0.0387250771319879-0.00464380684319471i | -28.1781 | -173.1619 | 0.3009014361428-0.303053408879469i | -7.3902 | 134.7958 | -35.5683 | -38.366
|  |  |  | 464 | 5.2169 | 151066.9473 | 68.5356 | 39.3272 | 36.0206 | 164776.4512 | 1035320.9771 | -0.0237292967307563-0.00209295167523804i | 0.00621571588472417-0.970430759325032i | 0.113427628895273-1.47902996722002i | -0.0371743402483925-0.00421211217957038i | -28.5397 | -173.5356 | 0.294686220764085-0.302944128682838i | -7.4808 | 134.2084 | -36.0206 | -39.3272
|  |  |  | 465 | 5.226 | 154625.1099 | 68.9065 | 40.2858 | 36.4752 | 168260.9286 | 1057214.594 | -0.0227522763983408-0.00204308234310537i | 0.00595863200450254-0.95015100758729i | 0.075535017909425-1.51030656291149i | -0.0356820718180386-0.00380924133228158i | -28.9018 | -173.9065 | 0.288473048043608-0.302707424767064i | -7.5734 | 133.6207 | -36.4752 | -40.2858
|  |  |  | 466 | 5.2351 | 158258.5158 | 69.2747 | 41.2416 | 36.9321 | 171819.0911 | 1079571.1887 | -0.0218156566653985-0.00199464740403228i | 0.00571227233379505-0.930302443961521i | 0.036022855024465-1.54224455523436i | -0.0342462733617272-0.0034334883589564i | -29.2643 | -174.2747 | 0.282267351880133-0.302343492254634i | -7.6678 | 133.0332 | -36.9321 | -41.2416
|  |  |  | 467 | 5.2442 | 161968.7563 | 69.6405 | 42.1944 | 37.3915 | 175452.497 | 1102400.5514 | -0.0209177529749764-0.00194759226170649i | 0.00547618216853803-0.910875449952756i | -0.00517808033547995-1.57485793054149i | -0.0328649991022779-0.00308324140532284i | -29.6273 | -174.6405 | 0.276074540039108-0.301852810479149i | -7.7642 | 132.446 | -37.3915 | -42.1944
|  |  |  | 468 | 5.2532 | 165757.456 | 70.0038 | 43.1442 | 37.8532 | 179162.7375 | 1125712.6797 | -0.0200569521347704-0.00190186501036335i | 0.00524992667451129-0.891860648828955i | -0.04813996727337-1.6081609709509i | -0.0315363558960071-0.002756977980405i | -29.9907 | -175.0038 | 0.26989997535998-0.301236140131444i | -7.8625 | 131.8595 | -37.8532 | -43.1442
|  |  |  | 469 | 5.2623 | 169626.2743 | 70.3648 | 44.0908 | 38.3172 | 182951.4372 | 1149517.7824 | -0.0192317092034223-0.00185741627958594i | 0.00503308997193881-0.873248897959179i | -0.09293806986833-1.64216826060019i | -0.0302585030280928-0.00245326042672324i | -30.3546 | -175.3648 | 0.263748957295632-0.300494518930748i | -7.9626 | 131.274 | -38.3172 | -44.0908
|  |  |  | 470 | 5.2714 | 173576.9053 | 70.7236 | 45.034 | 38.7835 | 186820.2555 | 1173826.2844 | -0.0184405445198829-0.00181419908883435i | 0.00482527426595829-0.855031281478438i | -0.13965086902938-1.67689469203329i | -0.0290296518854629-0.00217073158154864i | -30.7189 | -175.7236 | 0.257626703918049-0.299629255863143i | -8.0646 | 130.6895 | -38.7835 | -45.034
|  |  |  | 471 | 5.2805 | 177611.079 | 71.0803 | 45.9737 | 39.2522 | 190770.8865 | 1198648.8309 | -0.0176820408687056-0.0017721687110595i | 0.00462609902038237-0.837199103261717i | -0.1883601999845-1.71235547272218i | -0.0278480655199579-0.00190811062487685i | -31.0838 | -176.0803 | 0.251538334518399-0.298641924043437i | -8.1685 | 130.1066 | -39.2522 | -45.9737
|  |  |  | 472 | 5.2896 | 181730.5622 | 71.435 | 46.9098 | 39.7232 | 194805.0602 | 1223996.2922 | -0.0169548407745255-0.00173128254480116i | 0.00443520017233475-0.819743880190438i | -0.23915139564624-1.74856613172666i | -0.0267120581136482-0.00166418910946004i | -31.449 | -176.435 | 0.245488852922399-0.297534352269298i | -8.2742 | 129.5253 | -39.7232 | -46.9098
|  |  |  | 473 | 5.2987 | 185937.1589 | 71.7879 | 47.842 | 40.1966 | 198924.5434 | 1249879.7685 | -0.0162576439193593-0.00169149999421244i | 0.00425222938550211-0.802657335695948i | -0.2921134361047-1.78554252649479i | -0.0256199943573628-0.00143782716797976i | -31.8148 | -176.7879 | 0.239483131632894-0.296308615348334i | -8.3818 | 128.9459 | -40.1966 | -47.842
|  |  |  | 474 | 5.3078 | 190232.7112 | 72.1389 | 48.7702 | 40.6722 | 203131.1401 | 1276310.5949 | -0.0155892046767112-0.00165278235649159i | 0.00407685333988323-0.785931393565435i | -0.34733910450997-1.82330084980725i | -0.0245702887527037-0.00122794989223548i | -32.181 | -177.1389 | 0.233525896901661-0.294967023289321i | -8.4912 | 128.3687 | -40.6722 | -48.7702
|  |  |  | 475 | 5.3169 | 194619.1002 | 72.4883 | 49.6943 | 41.1501 | 207426.6924 | 1303300.3458 | -0.0149483297567933-0.00161509271623713i | 0.00390875305604845-0.769558171996524i | -0.40492514961715-1.86185763686851i | -0.0235614048470508-0.00103354387906727i | -32.5476 | -177.4883 | 0.227621714821228-0.293512109457942i | -8.6024 | 127.794 | -41.1501 | -49.6943
|  |  |  | 476 | 5.326 | 199098.2468 | 72.8361 | 50.6142 | 41.6302 | 211813.0814 | 1330860.8408 | -0.0143338759574849-0.00157839584627682i | 0.00374762325204697-0.753529977887747i | -0.46497245527854-1.901229772548i | -0.0225918544103618-0.000853653937623112i | -32.9148 | -177.8361 | 0.221774978515582-0.291946617805175i | -8.7155 | 127.2218 | -41.6302 | -50.6142
|  |  |  | 477 | 5.335 | 203672.1126 | 73.1823 | 51.5297 | 42.1126 | 216292.228 | 1359004.1491 | -0.0137447480159356-0.00154265811455018i | 0.00359317173121224-0.737839301352768i | -0.52758621718008-1.9414344987743i | -0.0216601965618762-0.000687379952505676i | -33.2824 | -178.1823 | 0.215989896496004-0.290273489282492i | -8.8303 | 126.6526 | -42.1126 | -51.5297
|  |  |  | 478 | 5.3441 | 208342.7005 | 73.5272 | 52.4408 | 42.5973 | 220866.0938 | 1387742.5955 | -0.0131798965559966-0.00150784739665453i | 0.00344511879922327-0.722478810447013i | -0.59287612713164-1.98248942208581i | -0.0207650368542014-0.000533873897300597i | -33.6505 | -178.5272 | 0.210270482235234-0.288495847562755i | -8.9468 | 126.0865 | -42.5973 | -52.4408
|  |  |  | 479 | 5.3532 | 213112.056 | 73.8708 | 53.3472 | 43.0842 | 225536.6817 | 1417088.7649 | -0.0126383161269137-0.00147393299368952i | 0.00330319670887777-0.707441346096019i | -0.66095656523374-2.02441252134102i | -0.0199050263216396-0.000392336992981695i | -34.0191 | -178.8708 | 0.204620544999879-0.286616984188485i | -9.0651 | 125.5237 | -43.0842 | -53.3472
|  |  |  | 480 | 5.3623 | 217982.2675 | 74.2132 | 54.2488 | 43.5733 | 230306.0372 | 1447055.5089 | -0.0121190433289567-0.00144088555506067i | 0.0031671491311249-0.692719917215377i | -0.73194680025807-2.06722215559187i | -0.0190788604990454-0.000262017005709725i | -34.3881 | -179.2132 | 0.199043681967719-0.284640343270657i | -9.1851 | 124.9644 | -43.5733 | -54.2488
|  |  |  | 481 | 5.3714 | 222955.4679 | 74.5544 | 55.1456 | 44.0646 | 235176.2487 | 1477655.9505 | -0.0116211550218884-0.00140867700592503i | 0.00303673065099355-0.678307696012961i | -0.80597119859181-2.11093707212357i | -0.0182852784169702-0.000142205678591475i | -34.7577 | -179.5544 | 0.193543271643488-0.282569505860912i | -9.3069 | 124.4088 | -44.0646 | -55.1456
|  |  |  | 482 | 5.3805 | 228033.8351 | 74.8946 | 56.0374 | 44.558 | 240149.4491 | 1508903.4903 | -0.0111437666123852-0.00137728047898322i | 0.00291170628712887-0.664198013464345i | -0.88315944211289-2.15557641466443i | -0.0175230615783349-3.22362920276097e-05i | -35.1278 | -179.8946 | 0.188122468574002-0.280408174118442i | -9.4302 | 123.8572 | -44.558 | -56.0374
|  |  |  | 483 | 5.3896 | 233219.5929 | 75.2338 | 56.9241 | 45.0536 | 245227.8163 | 1540811.8122 | -0.0106860304167202-0.0013466702503416i | 0.00279185103372741-0.650384354953121i | -0.96364675537688-2.20115973176939i | -0.0167910329214013+6.85186526320964e-05i | -35.4984 | -180.2338 | 0.182784199351373-0.278160155389763i | -9.5553 | 123.3097 | -45.0536 | -56.9241
|  |  |  | 484 | 5.3987 | 238515.0124 | 75.5721 | 57.8057 | 45.5514 | 250413.5741 | 1573394.8898 | -0.0102471340952148-0.00131682167918761i | 0.0026769494237303-0.636860356068232i | -1.04757414251438-2.24770698538069i | -0.0160880557733786+0.000160649631312177i | -35.8695 | -180.5721 | 0.177531159881618-0.275829346315279i | -9.6819 | 122.7664 | -45.5514 | -57.8057
|  |  |  | 485 | 5.4077 | 243922.4125 | 75.9096 | 58.682 | 46.0513 | 255708.9936 | 1606666.9917 | -0.00982629915513186-0.00128771115103692i | 0.00256679511219786-0.623619798550752i | -1.13508863425326-2.29523855956967i | -0.0154130327985721+0.000244712182383439i | -36.2411 | -180.9096 | 0.172365813885375-0.273419717071095i | -9.8102 | 122.2276 | -46.0513 | -58.682
|  |  |  | 486 | 5.4168 | 249444.1613 | 76.2463 | 59.5529 | 46.5533 | 261116.3937 | 1640642.6886 | -0.00942277951886092-0.00125931602432825i | 0.00246119047885262-0.61065660638321i | -1.22634354549898-2.34377526946343i | -0.0147649049446153+0.000321228883732598i | -36.6133 | -181.2463 | 0.167290392587778-0.270935295848125i | -9.94 | 121.6935 | -46.5533 | -59.5529
|  |  |  | 487 | 5.4259 | 255082.6768 | 76.5824 | 60.4183 | 47.0574 | 266638.1425 | 1675336.8593 | -0.00903586015439666-0.00123161458015576i | 0.00235994624883218-0.597964842014715i | -1.3214987439238-2.39333837036021i | -0.0141426503899528+0.000390691226543879i | -36.9861 | -181.5824 | 0.162306895545966-0.268380153663284i | -10.0713 | 121.1641 | -47.0574 | -60.4183
|  |  |  | 488 | 5.435 | 260840.4282 | 76.9178 | 61.2782 | 47.5635 | 272276.658 | 1710764.6969 | -0.00866485576526488-0.00120458597494274i | 0.00226288113074896-0.585538702715707i | -1.42072093003596-2.44394956703754i | -0.0135452834954214+0.000453561390472208i | -37.3594 | -181.9178 | 0.157417092555112-0.265758389589585i | -10.2042 | 120.6396 | -47.5635 | -61.2782
|  |  |  | 489 | 5.4441 | 266719.9371 | 77.2527 | 62.1325 | 48.0718 | 278034.4094 | 1746941.7163 | -0.00830910953718933-0.00117821019587349i | 0.0021698214712027-0.573372517056381i | -1.5241839292188-2.49563102325729i | -0.0129718537624651+0.000510273924738458i | -37.7332 | -182.2527 | 0.152622526567535-0.263074116483535i | -10.3385 | 120.1202 | -48.0718 | -62.1325
|  |  |  | 490 | 5.4532 | 272723.7782 | 77.587 | 62.9811 | 48.582 | 283913.9183 | 1783883.76 | -0.00796799193892598-0.00115246801891166i | 0.00208060092493891-0.561460741503206i | -1.63206899625223-2.54840537147163i | -0.0124214448002347+0.000561237339534142i | -38.1077 | -182.587 | 0.147924517554133-0.26033144727937i | -10.4743 | 119.6059 | -48.582 | -62.9811
|  |  |  | 491 | 5.4623 | 278854.5806 | 77.9209 | 63.8239 | 49.0943 | 289917.7594 | 1821607.0059 | -0.00764089957481763-0.00112734096924502i | 0.00199506013989052-0.549797957128284i | -1.7445651328492-2.60229572273429i | -0.0118931733035664+0.000606835611968211i | -38.4828 | -182.9209 | 0.143324167233309-0.25753448191066i | -10.6115 | 119.097 | -49.0943 | -63.8239
|  |  |  | 492 | 5.4714 | 285115.0293 | 78.2544 | 64.6609 | 49.6085 | 296048.5618 | 1860127.9738 | -0.00732725408673982-0.00110281128400661i | 0.0019130464563813-0.53837886642656i | -1.86186941876414-2.65732567682142i | -0.0113861880435867+0.000647429610639306i | -38.8584 | -183.2544 | 0.13882236458952-0.254687294910648i | -10.7501 | 118.5935 | -49.6085 | -64.6609
|  |  |  | 493 | 5.4805 | 291507.8657 | 78.5875 | 65.492 | 50.1248 | 302309.0105 | 1899463.5328 | -0.00702650110322193-0.00107886187713194i | 0.00183441361980795-0.527198290236135i | -1.98418735705315-2.71351933256643i | -0.0108996688724731+0.000683358442762205i | -39.2347 | -183.5875 | 0.134419792101673-0.251793923733694i | -10.8901 | 118.0955 | -50.1248 | -65.492
|  |  |  | 494 | 5.4895 | 298035.8895 | 78.9202 | 66.3172 | 50.643 | 308701.8469 | 1939630.9089 | -0.00673810923363433-0.00105547630622118i | 0.00175902150615504-0.516251164757293i | -2.11173323409059-2.7709012984134i | -0.0104328257436988+0.000714940727625857i | -39.6116 | -183.9202 | 0.130116932600639-0.248858357831263i | -11.0314 | 117.6031 | -50.643 | -66.3172
|  |  |  | 495 | 5.4986 | 304701.9595 | 79.2527 | 67.1363 | 51.1632 | 315229.8707 | 1980647.6922 | -0.0064615691054322-0.00103263874128336i | 0.00168673585973024-0.505532538665973i | -2.24473049497319-2.8294967031937i | -0.00998489774889948+0.000742475800008475i | -39.9892 | -184.2527 | 0.125914076675208-0.245884528507338i | -11.174 | 117.1164 | -51.1632 | -67.1363
|  |  |  | 496 | 5.5077 | 311508.9948 | 79.5848 | 67.9494 | 51.6853 | 321895.9407 | 2022531.845 | -0.00619639244254298-0.00101033393524766i | 0.00161742804254006-0.49503757031769i | -2.38341213496915-2.88933120713041i | -0.0095551521723341+0.000766244847025269i | -40.3674 | -184.5848 | 0.121811330546674-0.242876299569889i | -11.3179 | 116.6354 | -51.6853 | -67.9494
|  |  |  | 497 | 5.5168 | 318459.9764 | 79.9167 | 68.7564 | 52.2093 | 328702.976 | 2065301.7092 | -0.00594211118307481-0.000988547196134183i | 0.00155097479475643-0.48476152503817i | -2.52802110769794-2.95043101307554i | -0.0091428835637582+0.000786511981737516i | -40.7463 | -184.9167 | 0.117808624333929-0.239837458787312i | -11.463 | 116.1604 | -52.2093 | -68.7564
|  |  |  | 498 | 5.5259 | 325557.9483 | 80.2484 | 69.5572 | 52.7352 | 335653.9576 | 2108976.0146 | -0.00569827663460845-0.000967264360783275i | 0.00148725800575264-0.474699772497041i | -2.67881075075584-3.0128228779848i | -0.00874741283038462+0.00080352525670582i | -41.1259 | -185.2484 | 0.1139057206333-0.236771710151454i | -11.6093 | 115.6912 | -52.7352 | -69.5572
|  |  |  | 499 | 5.535 | 332806.0188 | 80.5798 | 70.3518 | 53.263 | 342751.9295 | 2153573.8872 | -0.00546445866541806-0.000946471770049215i | 0.0014261644952147-0.46484778416127i | -2.83604522953306-3.0765341246351i | -0.00836808634848483+0.000817517620530669i | -41.5062 | -185.5798 | 0.110102223340341-0.233682666942215i | -11.7568 | 115.228 | -53.263 | -70.3518
|  |  |  | 500 | 5.5441 | 17193.9812 | 80.911 | 71.1401 | 53.7927 | 350000 | 2199114.8575 | -0.00524024493004173-0.00092615624536965i | 0.00136758580385868-0.455201130825054i | -3-3.14159265358979i | -0.00800427509506532+0.000828707820283426i | -41.8873 | -185.911 | 0.106397586644276-0.230573845582616i | -11.9054 | 114.7708 | -53.7927 | -71.1401
Phase (Deg)
0.8563
0.83806
-1.2109
-0.48449
-0.98386
0.3215
-0.60572
-1.2511
-0.94951
-1.4977
-2.1703
-2.3036
-3.1655
-3.6357
-4.6922
-5.5036
-6.895
-8.4139
-10.232
-13.294
-18.077
-25.614
-35.217
-46.118
-56.925
-65.897
-73.241
-79.396
-84.641
-89.701
-94.709
-99.733
-105.45
-111.88
-118.42
-126.06
-133.95
-142.86
-151.83
-161.02
-169.62
-179.77
169.67
156.46
139.71
112.86
73.507
30.118
-3.9875
159.97
91.451

## Graph (hidden)
Time | Vph | Ipri | Vsec | Id1
0 | 0 | 0.648 | 5.5 | 1.4286
2.8571e-08 | 5 | 0.66402 | -12.0079 | 0
5.7143e-08 | 5 | 0.68005 | -12.0079 | 0
8.5714e-08 | 5 | 0.69607 | -12.0079 | 0
1.1429e-07 | 5 | 0.71209 | -12.0079 | 0
1.4286e-07 | 5 | 0.72811 | -12.0079 | 0
1.7143e-07 | 5 | 0.74414 | -12.0079 | 0
2e-07 | 5 | 0.76016 | -12.0079 | 0
2.2857e-07 | 5 | 0.77618 | -12.0079 | 0
2.5714e-07 | 5 | 0.79221 | -12.0079 | 0
2.8571e-07 | 5 | 0.80823 | -12.0079 | 0
3.1429e-07 | 5 | 0.82425 | -12.0079 | 0
3.4286e-07 | 5 | 0.84028 | -12.0079 | 0
3.7143e-07 | 5 | 0.8563 | -12.0079 | 0
4e-07 | 5 | 0.87232 | -12.0079 | 0
4.2857e-07 | 5 | 0.88834 | -12.0079 | 0
4.5714e-07 | 5 | 0.90437 | -12.0079 | 0
4.8571e-07 | 5 | 0.92039 | -12.0079 | 0
5.1429e-07 | 5 | 0.93641 | -12.0079 | 0
5.4286e-07 | 5 | 0.95244 | -12.0079 | 0
5.7143e-07 | 5 | 0.96846 | -12.0079 | 0
6e-07 | 5 | 0.98448 | -12.0079 | 0
6.2857e-07 | 5 | 1.0005 | -12.0079 | 0
6.5714e-07 | 5 | 1.0165 | -12.0079 | 0
6.8571e-07 | 5 | 1.0326 | -12.0079 | 0
7.1429e-07 | 5 | 1.0486 | -12.0079 | 0
7.4286e-07 | 5 | 1.0646 | -12.0079 | 0
7.7143e-07 | 5 | 1.0806 | -12.0079 | 0
8e-07 | 5 | 1.0966 | -12.0079 | 0
8.2857e-07 | 5 | 1.1127 | -12.0079 | 0
8.5714e-07 | 5 | 1.1287 | -12.0079 | 0
8.8571e-07 | 5 | 1.1447 | -12.0079 | 0
9.1429e-07 | 5 | 1.1607 | -12.0079 | 0
9.4286e-07 | 5 | 1.1768 | -12.0079 | 0
9.7143e-07 | 5 | 1.1928 | -12.0079 | 0
1e-06 | 5 | 1.2088 | -12.0079 | 0
1.0286e-06 | 5 | 1.2248 | -12.0079 | 0
1.0571e-06 | 5 | 1.2408 | -12.0079 | 0
1.0857e-06 | 5 | 1.2569 | -12.0079 | 0
1.1143e-06 | 5 | 1.2729 | -12.0079 | 0
1.1429e-06 | 5 | 1.2889 | -12.0079 | 0
1.1714e-06 | 5 | 1.3049 | -12.0079 | 0
1.2e-06 | 5 | 1.321 | -12.0079 | 0
1.2286e-06 | 5 | 1.337 | -12.0079 | 0
1.2571e-06 | 0 | 1.3472 | 5.5 | 0.0016053
1.2857e-06 | 0 | 1.2709 | 5.5 | 0.027087
1.3143e-06 | 0 | 1.1947 | 5.5 | 0.052568
1.3429e-06 | 0 | 1.1184 | 5.5 | 0.07805
1.3714e-06 | 0 | 1.0422 | 5.5 | 0.10353
1.4e-06 | 0 | 0.96589 | 5.5 | 0.12901
1.4286e-06 | 0 | 0.88963 | 5.5 | 0.15449
1.4571e-06 | 0 | 0.81337 | 5.5 | 0.17998
1.4857e-06 | 0 | 0.73711 | 5.5 | 0.20546
1.5143e-06 | 0 | 0.66085 | 5.5 | 0.23094
1.5429e-06 | 0 | 0.58458 | 5.5 | 0.25642
1.5714e-06 | 0 | 0.50832 | 5.5 | 0.2819
1.6e-06 | 0 | 0.43206 | 5.5 | 0.30738
1.6286e-06 | 0 | 0.3558 | 5.5 | 0.33287
1.6571e-06 | 0 | 0.27954 | 5.5 | 0.35835
1.6857e-06 | 0 | 0.20328 | 5.5 | 0.38383
1.7143e-06 | 0 | 0.12702 | 5.5 | 0.40931
1.7429e-06 | 0 | 0.050756 | 5.5 | 0.43479
1.7714e-06 | 0 | -0.025505 | 5.5 | 0.46027
1.8e-06 | 0 | -0.10177 | 5.5 | 0.48575
1.8286e-06 | 0 | -0.17803 | 5.5 | 0.51124
1.8571e-06 | 0 | -0.25429 | 5.5 | 0.53672
1.8857e-06 | 0 | -0.33055 | 5.5 | 0.5622
1.9143e-06 | 0 | -0.40681 | 5.5 | 0.58768
1.9429e-06 | 0 | -0.48307 | 5.5 | 0.61316
1.9714e-06 | 0 | -0.55933 | 5.5 | 0.63864
2e-06 | 0 | -0.63559 | 5.5 | 0.66413
2.0286e-06 | 0 | -0.71186 | 5.5 | 0.68961
2.0571e-06 | 0 | -0.78812 | 5.5 | 0.71509
2.0857e-06 | 0 | -0.86438 | 5.5 | 0.74057
2.1143e-06 | 0 | -0.94064 | 5.5 | 0.76605
2.1429e-06 | 0 | -1.0169 | 5.5 | 0.79153
2.1714e-06 | 0 | -1.0932 | 5.5 | 0.81701
2.2e-06 | 0 | -1.1694 | 5.5 | 0.8425
2.2286e-06 | 0 | -1.2457 | 5.5 | 0.86798
2.2571e-06 | 0 | -1.3219 | 5.5 | 0.89346
2.2857e-06 | 0 | -1.3982 | 5.5 | 0.91894
2.3143e-06 | 0 | -1.4745 | 5.5 | 0.94442
2.3429e-06 | 0 | -1.5507 | 5.5 | 0.9699
2.3714e-06 | 0 | -1.627 | 5.5 | 0.99539
2.4e-06 | 0 | -1.7033 | 5.5 | 1.0209
2.4286e-06 | 0 | -1.7795 | 5.5 | 1.0463
2.4571e-06 | 0 | -1.8558 | 5.5 | 1.0718
2.4857e-06 | 0 | -1.932 | 5.5 | 1.0973
2.5143e-06 | 0 | -2.0083 | 5.5 | 1.1228
2.5429e-06 | 0 | -2.0846 | 5.5 | 1.1483
2.5714e-06 | 0 | -2.1608 | 5.5 | 1.1738
2.6e-06 | 0 | -2.2371 | 5.5 | 1.1992
2.6286e-06 | 0 | -2.3133 | 5.5 | 1.2247
2.6571e-06 | 0 | -2.3896 | 5.5 | 1.2502
2.6857e-06 | 0 | -2.4659 | 5.5 | 1.2757
2.7143e-06 | 0 | -2.5421 | 5.5 | 1.3012
2.7429e-06 | 0 | -2.6184 | 5.5 | 1.3266
2.7714e-06 | 0 | -2.6946 | 5.5 | 1.3521
2.8e-06 | 0 | -2.7709 | 5.5 | 1.3776
2.8286e-06 | 0 | -2.8472 | 5.5 | 1.4031
2.8571e-06 | 0 | -2.9234 | 5.5 | 1.4286
2.8857e-06 | 5 | 0.648 | -12.0079 | 0
2.9143e-06 | 5 | 0.66402 | -12.0079 | 0
2.9429e-06 | 5 | 0.68005 | -12.0079 | 0
2.9714e-06 | 5 | 0.69607 | -12.0079 | 0
3e-06 | 5 | 0.71209 | -12.0079 | 0
3.0286e-06 | 5 | 0.72811 | -12.0079 | 0
3.0571e-06 | 5 | 0.74414 | -12.0079 | 0
3.0857e-06 | 5 | 0.76016 | -12.0079 | 0
3.1143e-06 | 5 | 0.77618 | -12.0079 | 0
3.1429e-06 | 5 | 0.79221 | -12.0079 | 0
3.1714e-06 | 5 | 0.80823 | -12.0079 | 0

## Std. R and C Values (hidden)
Hide Sheet
|  |  |  | Std. Resistors |  |  |  | Capacitors
| Enter resistor value | 100 | 100 | E6 |  | E96 |  | Cap value | 6.9e-11 | F
|  |  |  | 100 | 150 | 100 | 102 |  | 6.8e-11 | F
| Closest E6 Value | 100 |  | 150 | 220 | 102 | 105
| Closest E12 Value | 100 |  | 220 | 330 | 105 | 107 | C values up to 10nF
| Closest E24 Value | 100 |  | 330 | 470 | 107 | 110 | 1 | 1.2 | 6.8
| Closest E48 Value | 100 |  | 470 | 680 | 110 | 113 | 1.2 | 1.5
| Closest E96 Value |  |  | 680 | 1000 | 113 | 115 | 1.5 | 1.8
|  |  |  | E12 |  | 115 | 118 | 1.8 | 2.2
|  |  |  | 100 | 120 | 118 | 121 | 2.2 | 2.7
|  |  |  | 120 | 150 | 121 | 124 | 2.7 | 3.3
|  |  |  | 150 | 180 | 124 | 127 | 3.3 | 3.9
|  |  |  | 180 | 220 | 127 | 130 | 3.9 | 4.7
|  |  |  | 220 | 270 | 130 | 133 | 4.7 | 5.6
|  |  |  | 270 | 330 | 133 | 137 | 5.6 | 6.8
|  |  |  | 330 | 390 | 137 | 140 | 6.8 | 8.2
|  |  |  | 390 | 470 | 140 | 143 | 8.2 | 10
|  |  |  | 470 | 560 | 143 | 147 | C values greater than 10nF
|  |  |  | 560 | 680 | 147 | 150 | 1 | 1.5 | 6.8
|  |  |  | 680 | 820 | 150 | 154 | 1.5 | 2.2
|  |  |  | 820 | 1000 | 154 | 158 | 2.2 | 3.3
|  |  |  | E24 |  | 158 | 162 | 3.3 | 4.7
|  |  |  | 100 | 110 | 162 | 165 | 4.7 | 6.8
|  |  |  | 110 | 120 | 165 | 169 | 6.8 | 10
|  |  |  | 120 | 130 | 169 | 174
|  |  |  | 130 | 150 | 174 | 178
|  |  |  | 150 | 160 | 178 | 182
|  |  |  | 160 | 180 | 182 | 187
|  |  |  | 180 | 200 | 187 | 191
|  |  |  | 200 | 220 | 191 | 196
|  |  |  | 220 | 240 | 196 | 200
|  |  |  | 240 | 270 | 200 | 205
|  |  |  | 270 | 300 | 205 | 210
|  |  |  | 300 | 330 | 210 | 215
|  |  |  | 330 | 360 | 215 | 221
|  |  |  | 360 | 390 | 221 | 226
|  |  |  | 390 | 430 | 226 | 232
|  |  |  | 430 | 470 | 232 | 237
|  |  |  | 470 | 510 | 237 | 243
|  |  |  | 510 | 560 | 243 | 249
|  |  |  | 560 | 620 | 249 | 255
|  |  |  | 620 | 680 | 255 | 261
|  |  |  | 680 | 750 | 261 | 267
|  |  |  | 750 | 820 | 267 | 274
|  |  |  | 820 | 910 | 274 | 280
|  |  |  | 910 | 1000 | 280 | 287
|  |  |  | E48 |  | 287 | 294
|  |  |  | 100 | 105 | 294 | 301
|  |  |  | 105 | 110 | 301 | 309
|  |  |  | 110 | 115 | 309 | 316
|  |  |  | 115 | 121 | 316 | 324
|  |  |  | 121 | 127 | 324 | 332
|  |  |  | 127 | 133 | 332 | 340
|  |  |  | 133 | 140 | 340 | 348
|  |  |  | 140 | 147 | 348 | 357
|  |  |  | 147 | 154 | 357 | 365
|  |  |  | 154 | 162 | 365 | 374
|  |  |  | 162 | 169 | 374 | 383
|  |  |  | 169 | 178 | 383 | 392
|  |  |  | 178 | 187 | 392 | 402
|  |  |  | 187 | 196 | 402 | 412
|  |  |  | 196 | 205 | 412 | 422
|  |  |  | 205 | 215 | 422 | 432
|  |  |  | 215 | 226 | 432 | 442
|  |  |  | 226 | 237 | 442 | 453
|  |  |  | 237 | 249 | 453 | 464
|  |  |  | 249 | 261 | 464 | 475
|  |  |  | 261 | 274 | 475 | 487
|  |  |  | 274 | 287 | 487 | 499
|  |  |  | 287 | 301 | 499 | 511
|  |  |  | 301 | 316 | 511 | 523
|  |  |  | 316 | 332 | 523 | 536
|  |  |  | 332 | 348 | 536 | 549
|  |  |  | 348 | 365 | 549 | 562
|  |  |  | 365 | 383 | 562 | 576
|  |  |  | 383 | 402 | 576 | 590
|  |  |  | 402 | 422 | 590 | 604
|  |  |  | 422 | 442 | 604 | 619
|  |  |  | 442 | 464 | 619 | 634
|  |  |  | 464 | 487 | 634 | 649
|  |  |  | 487 | 511 | 649 | 665
|  |  |  | 511 | 536 | 665 | 681
|  |  |  | 536 | 562 | 681 | 698
|  |  |  | 562 | 590 | 698 | 715
|  |  |  | 590 | 619 | 715 | 732
|  |  |  | 619 | 649 | 732 | 750
|  |  |  | 649 | 681 | 750 | 768
|  |  |  | 681 | 715 | 768 | 787
|  |  |  | 715 | 750 | 787 | 806
|  |  |  | 750 | 787 | 806 | 825
|  |  |  | 787 | 825 | 825 | 845
|  |  |  | 825 | 866 | 845 | 866
|  |  |  | 866 | 909 | 866 | 887
|  |  |  | 909 | 953 | 887 | 909
|  |  |  | 953 | 1000 | 909 | 931
[6 empty] | 931 | 953
[6 empty] | 953 | 976
[6 empty] | 976 | 1000