## PMP506_RevA
PMP506_REVA 05/20/03
Count | RefDes | Value | Part Number | Description | MFR | Size
1 | C20 | .022uF | Std | Capacitor, Ceramic, .022uF, 50V, X7R, 10% | Std | 603
1 | C21 | .1uF | Std | Capacitor, Ceramic, .1uF, 10V, X7R, 10% | Std | 603
1 | C7 | 100pF | Std | Capacitor, Ceramic, 100pF, 50V, NPO, 10% | Std | 603
1 | C16 | 180pF | Std | Capacitor, Ceramic, 180pF, 50V, NPO, 10% | Std | 603
1 | C22 | 470pF | Std | Capacitor, Ceramic, 470pF, 50V, X7R, 10% | Std | 603
1 | C23 | 3900pF | Std | Capacitor, Ceramic, 3900pF, 50V, X7R, 10% | Std | 603
1 | C10 | 6800pF | Std | Capacitor, Ceramic, 6800pF, 50V, X7R,10% | Std | 603
1 | C8 | .15uF | Std | Capacitor, Ceramic, .15uF, 25V, X7R, 10% | Std | 805
1 | C18 | .22uF | Std | Capacitor, Ceramic, .22uF, 16V, X7R, 10% | Std | 805
1 | C19 | NI | Std | Capacitor, Ceramic, xxx uF, 16V, X7R, 10% | Std | 805
1 | C17 | 1uF | Std | Capacitor, Ceramic, 1-uF, 16-V, X7R, 10% | Std | 1206
4 | C1 | 10uF | GRM32DR61C106KA01 | Capacitor, Ceramic, 10uF, 16V, X5R, 10% | Murata | 1210
| C2 | 10uF | GRM32DR61C106KA01 | Capacitor, Ceramic, 10uF, 16V, X5R, 10% | Murata | 1210
| C4 | 10uF | GRM32DR61C106KA01 | Capacitor, Ceramic, 10uF, 16V, X5R, 10% | Murata | 1210
| C5 | 10uF | GRM32DR61C106KA01 | Capacitor, Ceramic, 10uF, 16V, X5R, 10% | Murata | 1210
5 | C9 | 22uF | GRM32ER61A226KA65 | Capacitor, Ceramic, 22uF, 10V, X5R, 10% | Murata | 1210
| C11 | 22uF | GRM32ER61A226KA65 | Capacitor, Ceramic, 22uF, 10V, X5R, 10% | Murata | 1210
| C12 | 22uF | GRM32ER61A226KA65 | Capacitor, Ceramic, 22uF, 10V, X5R, 10% | Murata | 1210
| C13 | 22uF | GRM32ER61A226KA65 | Capacitor, Ceramic, 22uF, 10V, X5R, 10% | Murata | 1210
| C15 | 22uF | GRM32ER61A226KA65 | Capacitor, Ceramic, 22uF, 10V, X5R, 10% | Murata | 1210
1 | C14 | 220uF | UUD1C221MCR1GS | Capacitor, Aluminum, 220uF, 16V, 20%, UD Series | Nichicon | 0.268 x 0.307
2 | C3 | 1200uF | EEUFC1H122S | Capacitor, Aluminum, 1200uF, 50V, 20% | Panasonic | 18 x 25mm
| C6 | 1200uF | EEUFC1H122S | Capacitor, Aluminum, 1200uF, 50V, 20% | Panasonic | 18 x 25mm
1 | D1 | BAS16 | BAS16 | Diode, Switching, 10-mA, 85-V, 350-mW | Vishay-Liteon | SOT23
1 | L1 | {Value} | HC2-xxx | Inductor, SMT, xx-uH, yy-A, zz-milliohm | Coiltronics
1 | R14 | 0 | Std | Resistor, Chip, 0 Ohms,1/16-W, 1% | Std | 603
1 | R8 | 0 | Std | Resistor, Chip, 0 Ohms, 1/16-W, 1% | Std | 603
1 | R9 | 2.43K | Std | Resistor, Chip, 2.43K Ohms, 1/16-W, 1% | Std | 603
1 | R2 | 3.16K | Std | Resistor, Chip, 3.16K Ohms, 1/16-W, 1% | Std | 603
1 | R7 | 8.87K | Std | Resistor, Chip, 8.87K Ohms, 1/16-W, 1% | Std | 603
2 | R3 | 10K | Std | Resistor, Chip, 10K, 1%, 0603 | Std | 603
| R15 | 10K | Std | Resistor, Chip, 10K, 1%, 0603 | Std | 603
1 | R12 | 15K | Std | Resistor, Chip, 15K Ohms, 1/16-W, 1% | Std | 603
1 | R1 | 39.2K | Std | Resistor, Chip, 39.2K Ohms, 1/16-W, 1% | Std | 603
1 | R10 | 90.9K | Std | Resistor, Chip, 90.9K Ohms, 1/16-W, 1% | Std | 603
1 | R13 | 422 | Std | Resistor, Chip, 422 Ohms, 1/16-W,1% | Std | 603
1 | R4 | 590K | Std | Resistor, Chip, 590K Ohms, 1/16-W, 1% | Std | 603
1 | R5 | 0 | Std | Resistor, Chip, 0 Ohms, 1/8-W, 5% | Std | 805
1 | R6 | 4.7 | Std | Resistor, Chip, 4.7 Ohms, 1/8-W, 5% | Std | 805
1 | R11 | NI | Std | Resistor, Chip, xxx-Ohms, 1/4-W, 5% | Std | 1206
2 | J1 |  | ED1609 | Terminal Block, 2-pin, 15-A, 5.1mm | OST | 0.40 x 0.35""
| J2 |  | ED1609 | Terminal Block, 2-pin, 15-A, 5.1mm | OST | 0.40 x 0.35""
1 | U1 | TPS40051PWP | TPS40051PWP | IC, Wide Input Synchronuos Buck Controller, 10-40 V Input | Texas Instruments | PWP16
2 | TP7 |  | 240-333 | Test Point, Black, 1mm | Farnell | 0.038"
| TP8 |  | 240-333 | Test Point, Black, 1mm | Farnell | 0.038"
1 | TP4 |  | 131-4244-00 | Adaptor, 3.5-mm probe clip ( or 131-5031-00) | Tektronix | 0.2
9 | TP1 |  | 240-345 | Test Point, Red, 1mm | Farnell | 0.038"
| TP2 |  | 240-345 | Test Point, Red, 1mm | Farnell | 0.038"
| TP3 |  | 240-345 | Test Point, Red, 1mm | Farnell | 0.038"
| TP5 |  | 240-345 | Test Point, Red, 1mm | Farnell | 0.038"
| TP6 |  | 240-345 | Test Point, Red, 1mm | Farnell | 0.038"
| TP9 |  | 240-345 | Test Point, Red, 1mm | Farnell | 0.038"
| TP10 |  | 240-345 | Test Point, Red, 1mm | Farnell | 0.038"
| TP11 |  | 240-345 | Test Point, Red, 1mm | Farnell | 0.038"
| TP12 |  | 240-345 | Test Point, Red, 1mm | Farnell | 0.038"
2 | Q1 | 2N7002 | 2N7002 | MOSFET, N-ch, 60-V, 115-mA, 7.5 Ohms | Diodes Inc | SOT23
| Q6 | 2N7002 | 2N7002 | MOSFET, N-ch, 60-V, 115-mA, 7.5 Ohms | Diodes Inc | SOT23
2 | Q3 | Optional | Si7846DP | MOSFET, N-ch, 30V, 25A, 3milliohm | Vishay | PWRPAK S0-8
| Q5 | Optional | Si7846DP | MOSFET, N-ch, 30V, 25A, 3milliohm | Vishay | PWRPAK S0-8
2 | Q2 | {Value} |  | MOSFET, N-ch, xx-V, yy-A, zz-milliOhms |  | SMD-220
| Q4 | {Value} |  | MOSFET, N-ch, xx-V, yy-A, zz-milliOhms |  | SMD-220