## PMP4660RevD
Filename: PMP4660REVD_bom.xls
Date: 10/29/2009
PMP4660REVD BOM
COUNT | RefDes | Value | Description | Size | Part Number | Mfr | AREA
3 | C1 | 4.7uF | Capacitor, Ceramic, 50V, X7R, 20% | 1210 | C3225X7R1H475 | TDK
| C2 | 4.7uF | Capacitor, Ceramic, 50V, X7R, 20% | 1210 | C3225X7R1H475 | TDK
| C3 | 4.7uF | Capacitor, Ceramic, 50V, X7R, 20% | 1210 | C3225X7R1H475 | TDK
1 | C4 | 470pF | Capacitor, Ceramic, 50V, C0G | 0603 | C1608C0G1H470J | TDK
1 | C5 | 100pF | Capacitor, Ceramic, 50V, C0G | 0603 | C1608C0G1H101J | TDK
1 | C6 | 220nF | Capacitor, Ceramic, 25V, X5R, 20% | 0603 | C1608X5R1E224M | TDK
1 | C7 | 0.1uF | Capacitor, Ceramic, 50V, X5R, 20% | 0603 | C1608X5R1H104M | TDK
1 | C8 | 1nF | Capacitor, Ceramic, 50V, X5R, 20% | 1210 | C3225X5R1H102M | TDK
6 | C9 | 22uF | Capacitor, Ceramic, 16V, 10%, X7R | 1210 | C3225X7R1C226M | TDK
| C10 | 22uF | Capacitor, Ceramic, 16V, 10%, X7R | 1210 | C3225X7R1C226M | TDK
| C11 | 22uF | Capacitor, Ceramic, 16V, 10%, X7R | 1210 | C3225X7R1C226M | TDK
1 | C12 | 33nF | Capacitor, Ceramic, 50V, X5R, 10% | 0603 | C1608X5R1H333K | TDK
1 | C13 | 1uF | Capacitor, Ceramic, 25V, X5R, 20% | 0805 | C2012X5R1E105M | TDK
1 | C14 | 4.7nF | Capacitor, Ceramic, 50V, C0G | 0603 | C1608C0G1H472J | TDK
| C15 | 22uF | Capacitor, Ceramic, 16V, 10%, X7R | 1210 | C3225X7R1C226M | TDK
| C16 | 22uF | Capacitor, Ceramic, 16V, 10%, X7R | 1210 | C3225X7R1C226M | TDK
| C17 | 22uF | Capacitor, Ceramic, 16V, 10%, X7R | 1210 | C3225X7R1C226M | TDK
1 | C18 | 1uF | Capacitor, Ceramic, 25V, X7R, 20% | 0805 | C2012X7R1E105M | TDK
1 | C19 | 1uF | Capacitor, Ceramic, 50V | 1206 | Std | Std
1 | C20 | 470pF | Capacitor, Ceramic, 50V, C0G | 0603 | C1608C0G1H470J | TDK
1 | C21 | 15nF | Capacitor, Ceramic, 50V, C0G | 0603 | C1608C0G1H153J | TDK
1 | C22 | 100nF | Capacitor, Ceramic, 50V, X5R, 20% | 0603 | C1608X5R1H104M | TDK
1 | D1 | BAS16 | Diode, Switching, 200mA, 75V, 225mW | SOT23 | BAS16 | On Semi
1 | D2 | MBRS360T3 | Diode, Schottky, 3-A, 60-V | SMC | MBRS340T3 | On Semi
2 | J1 | ED555/2DS | Terminal Block, 2-pin, 6-A, 3.5mm | 0.27 x 0.25 inch | ED555/2DS | OST
| J2 | ED555/2DS | Terminal Block, 2-pin, 6-A, 3.5mm | 0.27 x 0.25 inch | ED555/2DS | OST
1 | L1 | 22uH | Inductor, SMT, 6A, 25.7-milliohms | 0.543 x 0.516 inch | HC9-220-R | Cooper
1 | Q1 | SiR426DP | MOSFET, NChannel, 40V, 12.8A, 10.5mOhm | PWRPAK S0-8 | SiR426DP | Vishay-Siliconix
1 | Q2 | SiR422DP | MOSFET, NChannel, 40V, 16.4A, 6.6mOhm | PWRPAK S0-8 | SiR422DP | Vishay-Siliconix
1 | R1 | 187k | Resistor, Chip, 1/16W, 1% | 0603 | Std | Std
1 | R2 | 2.49k | Resistor, Chip, 1/16W, 1% | 0603 | Std | Std
1 | R3 | 243k | Resistor, Chip, 1/16W, 1% | 0603 | Std | Std
1 | R4 | 205k | Resistor, Chip, 1/16W, 1% | 0603 | Std | Std
1 | R5 | 0 | Resistor, Chip, 1/16W, 5% | 0603 | Std | Std
2 | R6 | 4.64 | Resistor, Chip, 1/10W, 5% | 0805 | Std | Std
1 | R7 | 3.32 | Resistor, Chip, 1/10W, 5% | 0805 | Std | Std
1 | R8 | 3.32k | Resistor, Chip, 1/16W, 1% | 0603 | Std | Std
| R9 | 4.64 | Resistor, Chip, 1/10W, 5% | 0805 | Std | Std
1 | R10 | 1 | Resistor, Chip, 1/8W, 5% | 1210 | Std | Std
1 | R11 | 100 | Resistor, Chip, 1/16W, 1% | 0603 | Std | Std
1 | R12 | 49.9 | Resistor, Chip, 1/16W, 1% | 0603 | Std | Std
1 | R13 | 1.24k | Resistor, Chip, 1/16W, 1% | 0603 | Std | Std
1 | R14 | 10K | Resistor, Chip, 1/16W, 1% | 0603 | Std | Std
7 | TP1 | 5000 | Test Point, Red, Thru Hole Color Keyed | 0.100 x 0.100 inch | 5000 | Keystone
| TP3 | 5000 | Test Point, Red, Thru Hole Color Keyed | 0.100 x 0.100 inch | 5000 | Keystone
| TP4 | 5000 | Test Point, Red, Thru Hole Color Keyed | 0.100 x 0.100 inch | 5000 | Keystone
| TP5 | 5000 | Test Point, Red, Thru Hole Color Keyed | 0.100 x 0.100 inch | 5000 | Keystone
| TP6 | 5000 | Test Point, Red, Thru Hole Color Keyed | 0.100 x 0.100 inch | 5000 | Keystone
3 | TP7 | 5001 | Test Point, Black, Thru Hole Color Keyed | 0.100 x 0.100 inch | 5001 | Keystone
| TP8 | 5001 | Test Point, Black, Thru Hole Color Keyed | 0.100 x 0.100 inch | 5001 | Keystone
| TP9 | 5000 | Test Point, Red, Thru Hole Color Keyed | 0.100 x 0.100 inch | 5000 | Keystone
| TP10 | 5000 | Test Point, Red, Thru Hole Color Keyed | 0.100 x 0.100 inch | 5000 | Keystone
| TP11 | 5001 | Test Point, Black, Thru Hole Color Keyed | 0.100 x 0.100 inch | 5001 | Keystone
1 | U1 | TPS40055PWP | IC, Wide Input Synchronuos Buck Controller, 10-40 V Input | PWP16 | TPS40055PWP | Texas Instruments
Notes: | 1. These assemblies are ESD sensitive, ESD precautions shall be observed.
2. These assemblies must be clean and free from flux and all contaminants.
Use of no clean flux is not acceptable.
3. These assemblies must comply with workmanship standards IPC-A-610 Class 2.
4. Ref designators marked with an asterisk ('**') cannot be substituted.
All other components can be substituted with equivalent MFG's components.