## Intro
© 2004
TPS2350 Hot Swap Power Manager/Supply Selector
Design-In Calculator Tool -- Ver. 1.0
This worksheet is designed for use with Microsoft Excel 2002 or later. It is intended to assist circuit designers in their
routine, day-to-day calculations. Additional worksheets may be added as they are completed.
All worksheets contain yellow user-input cells and purple value-select cells that accept manual numeric input,
light blue calculated cells, and light gray constants cells.
Comments or suggestions should be e-mailed to: pmpsoftware@ti.com.
Disclaimer:
This product is designed as an aid for customers of Texas Instruments. No warranties, either express
or implied, with respect to this software or its fitness for any particular purpose is made by Texas
Instruments or the author. The software is licensed solely on an "as is" basis. The entire risk as to its
quality and performance is with the user.

## ComponentCalc
TPS2350 Hot Swap Power Manager/Supply Selector
Design-In Calculator Tool
Version 1.0
Enter board or module information in the yellow "System-Level Parameters" section, then select from standard available
component values, based on the calculated results, and enter these in the purple cells.
User-Input Cells
Calculated Cells
Value Select
Constants Cells
NOTE: Reference all voltage inputs to the system low side; e.g., -48-V input supply as "48".
System-Level Parameters
| Parameter | Description | Value | Units
| VIN(NOM) | Nominal input supply voltage (magnitude). | 48
| VUV_L | Undervoltage turn-on (recovery) threshold. | 33
| VUV_H | Undervoltage shutdown threshold. | 31 | V
| VOV_L | Overvoltage shutdown threshold | 72
| VOV_H | Overvoltage recovery threshold (optional).
| CLOAD | Total module input filter capacitance (HSPM load capacitance). | 100 | uF
| IL(MAX) | Maximum operating load current | 1 | A
| IMAXMRGN | Current limit margin over max. load (as percentage above IL(MAX)). | 50%
| di/dt(MAX) | Maximum load current slew rate at start-up | 2000 | A/sec
1. Calculate UV/OV resistor divider values.
| VHYS_UV | Target input undervoltage (UV) hysteresis value. | 2 | V
| R1CAL | Calculated value, top resistor of divider string. | 200
| R1 | Select R1 from standard available values (1% recommended). | 200
| R2CAL | Calculated value,middle resistor of divider string. | 4.9093
|  | (connects between UV and OV pins.) |  | k-ohm
| R3CAL | Calculated value, bottom resistor of divider string. | 3.9514
| R2 | Select R2 from standard available values (1% recommended). | 4.99
| R3 | Select R3 from standard available values (1% recommended). | 3.92
1a. Projected supply voltage thresholds.
| VUV_L(NOM) | Nominal undervoltage recovery threshold. | 32.8254
| VUV_H(NOM) | Nominal undervoltage shutdown threshold. | 30.8254
| VOV_L(NOM) | Nominal overvoltage shutdown threshold. | 72.6107 | V
| VOV_H(NOM) | Nominal overvoltage recovery threshold. | 70.5608
| VOV_L(MAX) | Maximum overvoltage shutdown threshold (1% resistors). | 75.6848
2. Determine Sense Resistor Value
| IMAXMIN | Target minimum current limit threshold. | 1.5 | A
| RSENSE_CAL | Calculated sense resistor value. | 22.6667 | m-ohm
| RSENSE | Select actual value of sense resistor, close approx. of RSENSE_CAL | 20 | m-ohm
3. Determine Ramp Capacitor Value
| CRAMP_CAL | Calculated ramp capacitor value, with 10% margin. | 0.0031386 | uF
| CRAMP* | Select next standard capacitor value, greater than CRAMP_CAL. | 0.0033 | uF
*Enter "0" for no ramp capacitor; i.e, step to IMAX limit.
3a. Define parameter selection and voltage equation K-factors.
| VIN(MAX) | Max. start-up voltage. | 75 | V
| IS1 |  | 5.5e-07 | A |  |  |  | vL1SS1(t) = | -4787.3148 |  | vL1SS1(tSS1) =
| IS2 |  | 1e-05 |  |  |  |  | vL1SS2(t) = | #VALUE! |  | vL1SS2(tSS2) =
| Vio |  | 6 | mV |  |  |  | vL1SS3(t) = | -70240.8961 |  | vL1SS3(tSS2) =
| VC(tSS1) |  | 0.5 | V | [6 empty] | vL1SS3(tSS2) =
| VREFK |  | 34 | mV |  |  |  | vL1CC(t) = | #VALUE! |  | vL1CC(tSS2) =
| KCL | Filter capacitance variance factor. | 10%
| KR1 | Current ramp-rate factor, reduced rate period. | 0.83333 | mV/msec
| KR2 | Current ramp-rate factor, normal rate period. | 15.1515 |  |  |  |  | t1 = | 4.167 | 3.033
| KT | Load time constant factor. | 0.0022 | msec |  |  |  | t2 = | #VALUE! | #VALUE!
| KC | Current ramp-rate factor for VC(tSS1). | -1 | mV |  |  |  | t3 = | 3.033 | 3.033
[8 empty] | t4 = | #VALUE!
4. Determine the relevant time instants.
All times are relative to t0 = start of RAMP capacitor charging.
| tSS1 | End of initial, reduced-rate inrush slewing period. | 3
| tSS2 | End of normal rate inrush slewing period. | 4.155 | mS
| tST | Start of actual load voltage charging. | 3.033
| tST1 | Start of charging, equation 1. | 3.6
| tST2 | Start of charging, equation 2. | 3.033
NOTE: Tool selects automatically between Profile 1 and Profile 2.
5. Calculate time to ramp load voltage fully, and fault timing capacitor.
| 5a. Potential voltage Profile 1. |  |  | Value |  |  | Units
| vL1SS1(tSS1) | Theoretical load voltage @ tSS1. |  | N/A |  |  | V
| t1 | Else, time to ramp to input supply level. |  | N/A | 17.6827 | -10.4827 | mS
| vL1SS2(tSS2) | Theoretical load voltage @ tSS2. |  | N/A |  |  | V
| t2 | Else, time to ramp to input supply level. |  | N/A | 0 | 0 | mS
| t41 | Else, time at which load ramp completes in constant-current mode. |  | N/A |  |  | mS
5b. Potential voltage Profile 2.
| vL1SS3(tSS2) | Theoretical load voltage @ tSS2. |  | -8.67 |  |  | V
| t3 | Else, time to ramp to input supply level. |  | N/A | 6.333 | -0.267 | mS
| t42 | Else, time at which load ramp completes in constant-current mode. |  | 8.4469 |  |  | mS
| tRAMP | Projected voltage ramp time to input supply level. |  | 8.4469 |  |  | mS
(under pseudo-"worst-case" conditions)
| tFLT | Fault time delay needed. |  | 5.4469 |  |  | mS
| CFLT(MIN) | Minimum calculated fault time capacitance. |  | 0.075419 |  |  | uF
| CFLT | Select next standard capacitor value, greater than CFLT(MIN). |  | 0.082 |  |  | uF
Disclaimer:
While not absolute worst-case analysis, the calculations in this worksheet take into account much of the timing variation attributable to device and component tolerances, temperature coefficients, and line voltage variation. It may still be possible, using the recommended component values, to produce a circuit instance which exhibits retry mode starting up a normal load, under extreme line and/or temperature conditions. However, the probability is low, and the resultant circuit is anticipated to be manufacturable to generally accepted yield standards.
TPS2350 Device Parameters
| Parameter | Description | Value | Units
| ISRC1(MIN) |  | 300
| ISRC1(NOM) | RAMP pin source current, reduced rate turn-on period. | 550 | nA
| ISRC1(MAX) |  | 800
| ISRC2(MIN) |  | 8.5
| ISRC2(NOM) | RAMP pin source current, normal rate period. | 10 | uA
| ISRC2(MAX) |  | 11.3
| VIO(LOW) |  | -3
| VIO(NOM) | LCA input offset voltage. | 0 | mV
| VIO(HI) |  | 6
| VSW | Switching threshold, reduced-rate to normal. | 0.5 | V
| VREF(NOM) | Nominal internal reference voltage. | 4 | V
| VREFK(MIN) |  | 34
| VREFK(NOM) | Reference clamp voltage. | 42 | mV
| VREFK(MAX) |  | 50
| ICHG(MIN) |  | 41
| ICHG(NOM) | FLTTIM charging current. | 50 | uA
| ICHG(MAX) |  | 54
| VFLT(LOW) |  | 3.9
| VFLT(NOM) | Fault timer threshold voltage. | 4 | V
| VFLT(HI) |  | 4.1
| VTH_UV(MIN) |  | 1.384
| VTH_UV(NOM) | UV threshold voltage, input rising. | 1.4 | V
| VTH_UV(MAX) |  | 1.419
| ISRC_UV(MIN) |  | 9
| ISRC_UV(NOM) | UV pin switched pull-up current. | 10 | uA
| ISRC_UV(MAX) |  | 11
| VTH_OV(MIN) |  | 1.376
| VTH_OV(NOM) | OV threshold voltage, input rising. | 1.4 | V
| VTH_OV(MAX) |  | 1.426
| ISRC_OV(MIN) |  | 8.6
| ISRC_OV(NOM) | OV pin switched pull-up current. | 10 | uA
| ISRC_OV(MAX) |  | 11.1

## RampTim1
TPS2350 Hot Swap Power Manager/Supply Selector
Design-In Calculator Tool
Version 1.0
This spreadsheet calculates the typical time required to ramp the load voltage to its steady-state value. This calculation is based
on the TPS2350 design from the 'ComponentCalc' sheet using the supply voltage from this sheet. Enter voltage and scroll to bottom
to see timings. To change system variables and reselect components, return to the 'ComponentCalc' sheet.
User-Input Cells
Calculated Cells
Value Select
Constants Cells
NOTE: Reference all voltage inputs to the system low side; e.g., -48-V input supply as "48".
System-Level Parameters
| Parameter | Description | Value | Units
| VIN(NOM) | Input supply voltage (magnitude). | 48
| VUV_L | Undervoltage turn-on (recovery) threshold. | 33
| VUV_H | Undervoltage shutdown threshold. | 31 | V
| VOV_L | Overvoltage shutdown threshold | 72
| VOV_H | Overvoltage recovery threshold (optional). | 0
| CLOAD | Total module input filter capacitance (HSPM load capacitance). | 100 | uF
| IL(MAX) | Maximum operating load current | 1 | A
| IMAXMRGN | Current limit margin over max. load (as percentage above IL(MAX)). | 50%
| di/dt(MAX) | Maximum load current slew rate at start-up | 2000 | A/sec
1. Calculate UV/OV resistor divider values.
| VHYS_UV | Target input undervoltage (UV) hysteresis value. | 2 | V
| R1CAL | Calculated value, top resistor of divider string. | 200
| R1 | Select R1 from standard available values (1% recommended). | 200
| R2CAL | Calculated value,middle resistor of divider string. | 4.9093
|  | (connects between UV and OV pins.) |  | k-ohm
| R3CAL | Calculated value, bottom resistor of divider string. | 3.9514
| R2 | Select R2 from standard available values (1% recommended). | 4.99
| R3 | Select R3 from standard available values (1% recommended). | 3.92
1a. Projected supply voltage thresholds.
| VUV_L(NOM) | Nominal undervoltage recovery threshold. | 32.8254
| VUV_H(NOM) | Nominal undervoltage shutdown threshold. | 30.8254
| VOV_L(NOM) | Nominal overvoltage shutdown threshold. | 72.6107 | V
| VOV_H(NOM) | Nominal overvoltage recovery threshold. | 70.5608
| VOV_L(MAX) | Maximum overvoltage shutdown threshold (1% resistors). | 75.6848
2. Determine Sense Resistor Value
| IMAXMIN | Target minimum current limit threshold. | 1.5 | A
| RSENSE_CAL | Calculated sense resistor value. | 22.6667 | m-ohm
| RSENSE | Select actual value of sense resistor, close approx. of RSENSE_CAL | 20 | m-ohm
3. Determine Ramp Capacitor Value
| CRAMP_CAL | Calculated ramp capacitor value, with 10% margin. | 0.0031386 | uF
| CRAMP* | Select next standard capacitor value, greater than CRAMP_CAL. | 0.0033 | uF
*Enter "0" for no ramp capacitor; i.e, step to IMAX limit.
3a. Define parameter selection and voltage equation K-factors.
| VIN(MAX) | Max. start-up voltage. | 48 | V
| IS1 |  | 5.5e-07 | A |  |  |  | vL1SS1(t) = | 0 |  | vL1SS1(tSS1) =
| IS2 |  | 1e-05 |  |  |  |  | vL1SS2(t) = | #VALUE! |  | vL1SS2(tSS2) =
| Vio |  | 0 | mV |  |  |  | vL1SS3(t) = | 0 |  | vL1SS3(tSS2) =
| VC(tSS1) |  | 0.5 | V | [6 empty] | vL1SS2(tSS2) =
| VREFK |  | 42 | mV |  |  |  | vL1CC(t) = | #VALUE! |  | vL1CC(tSS2) =
| KCL | Filter capacitance variance factor. | 0%
| KR1 | Current ramp-rate factor, reduced rate period. | 0.83333 | mV/msec
| KR2 | Current ramp-rate factor, normal rate period. | 15.1515 |  |  |  |  | t1 = | 0 | 0
| KT | Load time constant factor. | 0.002 | msec |  |  |  | t2 = | #VALUE! | #VALUE!
| KC | Current ramp-rate factor for VC(tSS1). | 5 | mV |  |  |  | t3 = | 5.67 | 0
[8 empty] | t4 = | #VALUE!
4. Determine the relevant time instants.
All times (except in 6.) are relative to t0 = start of RAMP capacitor charging.
| tSS1 | End of initial, reduced-rate inrush slewing period. | 3
| tSS2 | End of normal rate inrush slewing period. | 4.155 | mS
| tST | Start of actual load voltage charging. | 0
| tST1 | Start of charging, equation 1. | 0
| tST2 | Start of charging, equation 2. | 2.835
NOTE: Tool selects automatically between Profile 1 and Profile 2.
5. Calculate time to ramp load voltage to specified input supply level.
| 5a. Potential voltage Profile 1. |  |  | Value |  |  | Units
| vL1SS1(tSS1) | Theoretical load voltage @ tSS1. |  | -3.75 |  |  | V
| t1 | Else, time to ramp to input supply level. |  | N/A | 10.7331 | -10.7331 | mS
| vL1SS2(tSS2) | Theoretical load voltage @ tSS2. |  | -16.7437 |  |  | V
| t2 | Else, time to ramp to input supply level. |  | N/A | 5.2574 | 0.41256 | mS
| t41 | Else, time at which load ramp completes in constant-current mode. |  | 5.6434 |  |  | mS
5b. Potential voltage Profile 2.
| vL1SS3(tSS2) | Theoretical load voltage @ tSS2. |  | N/A |  |  | V
| t3 | Else, time to ramp to input supply level. |  | N/A | 6.6262 | -0.9562 | mS
| t42 | Else, time at which load ramp completes in constant-current mode. |  | N/A |  |  | mS
6. Load capacitor charging time intervals.
| tRAMP | Typical voltage ramp time to input supply level (under |  | 5.6434 |  |  | mS
nominal conditions), consisting of the following intervals:
| tPSS1 | Load charging during reduced-rate inrush slewing mode. |  | 3
| tPSS2 | Load charging during normal-rate inrush slewing, if required. |  | 1.155 |  |  | mS
| tPCC | Load charging in constant-current mode, if required. |  | 1.4884
Disclaimer:
While not absolute worst-case analysis, the calculations in this worksheet take into account much of the timing variation attributable to device and component tolerances, temperature coefficients, and line voltage variation. It may still be possible, using the recommended component values, to produce a circuit instance which exhibits retry mode starting up a normal load, under extreme line and/or temperature conditions. However, the probability is low, and the resultant circuit is anticipated to be manufacturable to generally accepted yield standards.
TPS2350 Device Parameters
| Parameter | Description | Value | Units
| ISRC1(MIN) |  | 300
| ISRC1(NOM) | RAMP pin source current, reduced rate turn-on period. | 550 | nA
| ISRC1(MAX) |  | 800
| ISRC2(MIN) |  | 8.5
| ISRC2(NOM) | RAMP pin source current, normal rate period. | 10 | uA
| ISRC2(MAX) |  | 11.3
| VIO(LOW) |  | -3
| VIO(NOM) | LCA input offset voltage. | 0 | mV
| VIO(HI) |  | 6
| VSW | Switching threshold, reduced-rate to normal. | 0.5 | V
| VREF(NOM) | Nominal internal reference voltage. | 4 | V
| VREFK(MIN) |  | 34
| VREFK(NOM) | Reference clamp voltage. | 42 | mV
| VREFK(MAX) |  | 50
| ICHG(MIN) |  | 41
| ICHG(NOM) | FLTTIM charging current. | 50 | uA
| ICHG(MAX) |  | 54
| VFLT(LOW) |  | 3.9
| VFLT(NOM) | Fault timer threshold voltage. | 4 | V
| VFLT(HI) |  | 4.1
| VTH_UV(MIN) |  | 1.384
| VTH_UV(NOM) | UV threshold voltage, input rising. | 1.4 | V
| VTH_UV(MAX) |  | 1.419
| ISRC_UV(MIN) |  | 9
| ISRC_UV(NOM) | UV pin switched pull-up current. | 10 | uA
| ISRC_UV(MAX) |  | 11
| VTH_OV(MIN) |  | 1.376
| VTH_OV(NOM) | OV threshold voltage, input rising. | 1.4 | V
| VTH_OV(MAX) |  | 1.426
| ISRC_OV(MIN) |  | 8.6
| ISRC_OV(NOM) | OV pin switched pull-up current. | 10 | uA
| ISRC_OV(MAX) |  | 11.1