## Configuration_parameters
S.No. | Label | Address |  | Default Values | No. of Bytes | Remarks
|  | From | To
1 | Default | 0xE000 | 0XE078 | Same as default | 128 | Default
2 | Seq. Event Parameters | 0xE080 | 0xE08B |  | 12
|  | 0xE080 |  | 0x10 |  | 0x10 indicates enabling monitor rail 1 status.
|  | 0xE081 |  | 0x11 |  | 0x11 indicates enabling monitor rail 2 status.
|  | 0xE082 |  | 0x12 |  | 0x12 indicates enabling monitor rail 3 status.
|  | 0xE083 |  | 0x13 |  | 0x13 indicates enabling monitor rail 4 status.
|  | 0xE084 |  | 0x14 |  | 0x14 indicates enabling monitor rail 5 status.
|  | 0xE085 |  | 0x15 |  | 0x15 indicates enabling monitor rail 6 status.
|  | 0xE086 |  | 0x16 |  | 0x16 indicates enabling monitor rail 7 status.
|  | 0xE087 |  | 0x17 |  | 0x17 indicates enabling monitor rail 8 status.
|  | 0xE088 |  | 0x00 |  | Default
|  | 0xE089 |  | 0x49 |  | Default
|  | 0xE08A |  | 0x4A |  | Default
|  | 0xE08B |  | 0X4B |  | Default
3 | Seq. Event Link | 0XE08C | 0XE097 |  | 12
|  | 0xE08C |  | 0x00 |  | 0x00 indicates rail 1 does not sequence after shutdown
|  | 0xE08D |  | 0x01 |  | 0x01 indicates rail 2 does not sequence after shutdown
|  | 0xE08E |  | 0x02 |  | 0x02 indicates rail 3 does not sequence after shutdown
|  | 0xE08F |  | 0x03 |  | 0x03 indicates rail 4 does not sequence after shutdown
|  | 0xE090 |  | 0x04 |  | 0x04 indicates rail 5 does not sequence after shutdown
|  | 0xE091 |  | 0x05 |  | 0x00 indicates rail 6 does not sequence after shutdown
|  | 0xE092 |  | 0x06 |  | 0x06 indicates rail 7 does not sequence after shutdown
|  | 0xE093 |  | 0x07 |  | 0x07 indicates rail 8 does not sequence after shutdown
|  | 0xE094 |  | 0x00 |  | Default
|  | 0xE095 |  | 0x00 |  | Default
|  | 0xE096 |  | 0x00 |  | Default
|  | 0xE097 |  | 0x00 |  | Default
4 | Seq. Event Data | 0xE098 | 0xE0AE |  | 24
|  | 0xE098 |  | 0xE005 |  | Rail 1 sequencing and shutdown parameters
|  | 0xE09A |  | 0xA005 |  | Rail 2 sequencing and shutdown parameters
|  | 0xE09C |  | 0xE032 |  | Rail 3 sequencing and shutdown parameters
|  | 0xE09E |  | 0xE033 |  | Rail 4 sequencing and shutdown parameters
|  | 0xE0A0 |  | 0xE033 |  | Rail 5 sequencing and shutdown parameters
|  | 0xE0A2 |  | 0xE035 |  | Rail 6 sequencing and shutdown parameters
|  | 0xE0A4 |  | 0xE035 |  | Rail 7 sequencing and shutdown parameters
|  | 0xE0A6 |  | 0x0000 |  | Default
|  | 0xE0A8 |  | 0x0000 |  | Default
|  | 0xE0AA |  | 0x0000 |  | Default
|  | 0xE0AC |  | 0x0000 |  | Default
|  | 0xE0AE |  | 0x0000 |  | Default
5 | Default | 0xE0B0 | 0xE0F8 | same as default (datasheet) | 80 | Default
6 | Dependency Masks | 0xE100 | 0xE10E | same as default (datasheet) | 16 | Default
7 | Under Voltage Thresholds | 0xE110 | 0xE11E |  | 16 |  | S.No. | MONx (Org.) | MONx (Scaling.) | MONx (Scaling.) (Hex - Min) | MONx (Scaling.) (Hex - Max) | ENx (Normal) | ENx (Fail) | Acceptable Range | MONx (Scaling) For acceptable range
|  | 0xE110 |  | 0X024D |  | Formula :(Vuv*1024) / 3.3 - Undervoltage threshold for rail 8 | 1 | 28V | 2V | 400.2909 | 707.4909 | 0x00 | 0x01 | 18-32 | 1.29-2.28
|  | 0xE112 |  | 0X026C |  | Formula :(Vuv*1024) / 3.3 - Undervoltage threshold for rail 7 | 2 | 5V | 2.5V | 698.1818 | 853.3333 | 0x00 | 0x01 | 4.5-5.5 | 2.25-2.75
|  | 0xE114 |  | 0X0155 |  | Formula :(Vuv*1024) / 3.3 - Undervoltage threshold for rail 6 | 3 | -5V | 2.5V | 698.1818 | 853.3333 | 0x00 | 0x01 | 1.9-2.1 | 2.25-2.75
|  | 0xE116 |  | 0X02E8 |  | Formula :(Vuv*1024) / 3.3 - Undervoltage threshold for rail 5 | 4 | 3.3V | 2V | 564.7515 | 676.4606 | 0x00 | 0x01 | 3.0-3.6 | 1.82-2.18
|  | 0xE118 |  | 0X0234 |  | Formula :(Vuv*1024) / 3.3 - Undervoltage threshold for rail 4 | 5 | 2.5V | 2.5V | 744.7273 | 806.7879 | 0x00 | 0x01 | 2.4-2.6 | 2.4-2.6
|  | 0xE11A |  | 0x02BA |  | Formula :(Vuv*1024) / 3.3 - Undervoltage threshold for rail 3 | 6 | 1.2V | 1.2V | 341.3333 | 403.3939 | 0x00 | 0x01 | 1.1-1.3 | 1.1-1.3
|  | 0xE11C |  | 0x02BA |  | Formula :(Vuv*1024) / 3.3 - Undervoltage threshold for rail 2 | 7 | Curr at 3.3V | 2.1V | 620.6061 | 682.6667 | 0x00 | 0x01 | 2.0-2.2 | 2.0-2.2
|  | 0xE11E |  | 0x0190 |  | Formula :(Vuv*1024) / 3.3 - Undervoltage threshold for rail 1 | 8 | Curr at 28V | 2V | 589.5758 | 651.6364 | 0x00 | 0x01 | 1.9-2.1 | 1.9-2.1
8 | Over Voltage Threshold | 0xE120 | 0xE12E |  | 16
|  | 0xE120 |  | 0X028B |  | Formula :(Vov*1024) / 3.3 - Overvoltage threshold for rail 8
|  | 0xE122 |  | 0X02AA |  | Formula :(Vov*1024) / 3.3 - Overvoltage threshold for rail 7
|  | 0xE124 |  | 0X0193 |  | Formula :(Vov*1024) / 3.3 - Overvoltage threshold for rail 6
|  | 0xE126 |  | 0X0326 |  | Formula :(Vov*1024) / 3.3 - Overvoltage threshold for rail 5
|  | 0xE128 |  | 0X02A4 |  | Formula :(Vov*1024) / 3.3 - Overvoltage threshold for rail 4
|  | 0xE12A |  | 0x0355 |  | Formula :(Vov*1024) / 3.3 - Overvoltage threshold for rail 3
|  | 0xE12C |  | 0x0355 |  | Formula :(Vov*1024) / 3.3 - Overvoltage threshold for rail 2
|  | 0xE12E |  | 0x02C3 |  | Formula :(Vov*1024) / 3.3 - Overvoltage threshold for rail 1
9 | Ramp Time | 0xE130 | 0xE13E | same as default (datasheet) | 16 | Default
10 | Out of Regulation | 0xE140 | 0xE14E | same as default (datasheet) | 16 | Default
11 | UnsequenceTime | 0xE150 | 0xE166 | same as default (datasheet) | 24 | Default
12 | Enable Polarity | 0xE168 | 0xE17E | same as default (datasheet) | 24 | Default
13 | Reference Select | 0xE186 |  | 0X08F2 | 2 | External Reference Voltage - 3.3V
14 | Last Unused Sequence | 0xE18E |  | 0x08FF | 2 | Default
15 | Default | 0xE180 | 0XE185 | same as default (datasheet) | 6 | Default
16 | Default | 0xE188 | 0XE18C | same as default (datasheet) | 6 | Default
17 | Default | 0XE190 | 0XE1F8 | same as default (datasheet) | 112 | Default
|  |  |  | Total No. of Bytes | 512