## Sheet1
VBATP | VDD6 | VDD5 | VDD3/5 | VDD1 | VSOUT1 | CP | BIST | BG | OV/UV | OT | CRC | Counter | MCU ESM | Watchdog | WakeUp | [DEVICE] [SAFETY] [DIAG] [WATCHDOG] [SENSOR] |  | LBIST Reset | R/W | Write Only in DIAGNOSTIC | D7 | D6 | D5 | D4 | D3 | D2 | D1 | D0
[16 empty] | [DEVICE] | Device SPI Mapped Response
[16 empty] | [DEVICE] | Device Revision and ID
[16 empty] | [DEVICE] | DEV_REV Register |  | R |  | REV[7] | REV[6] | REV[5] | REV[4] | REV[3] | REV[2] | REV[1] | REV[0]
[16 empty] | [DEVICE] | DEV_ID Register |  | R |  | ID[7] | ID[6] | ID[5] | ID[4] | ID[3] | ID[2] | ID[1] | ID[0]
[16 empty] | [DEVICE] | Device Status
[15 empty] | Y | [DEVICE] | DEV_STAT Register | Y | R |  | RSV | RSV | RSV | RSV | RSV | RSV | CANWU_L | IGN
[16 empty] | [DEVICE] | Device Configuration
|  |  | Y | Y | [11 empty] | [DEVICE] | DEV_CFG1 Register |  | R/W | Y | VDD_3_5_SEL | nMASK_VDD1_UV_OV | RSV | RSV | RSV | RSV | RSV | RSV
Y |  | Y | Y | [5 empty] | Y | Y |  |  |  |  | Y | [DEVICE] | DEC_CFG2 Register |  | R/W | Y | EN_VDD3/5_OT | EN_VDD5_OT | MASK_VBATP_OV | POST_RUN_RST | RSV | RSV | RSV | RSV
[16 empty] | [SAFETY] | Safety-Related Status and Control Registers
Y | [5 empty] | Y |  | Y | Y | [6 empty] | [SAFETY] | VMON_STAT_1 Register |  | R |  | VBATP_OV | VBATP_UV | VCP17_OV | VCP12_OV | VCP12_UV | AVDD_VMON_ERR | BG_ERR2 | BG_ERR1
| Y | Y | Y | Y |  |  |  |  | Y | [6 empty] | [SAFETY] | VMON_STAT_2 Register |  | R |  | VDD6_OV | VDD6_UV | VDD5_OV | VDD5_UV | VDD3/5_OV | VDD3/5_UV | VDD1_OV | VDD1_UV
|  | Y | Y |  | Y |  |  |  | Y | Y | [5 empty] | [SAFETY] | SAFETY_STAT_1 Register |  | R |  | VDD5_ILIM | VDD3_5_ILIM | VSOUT1_UV | VSOUT1_OV | VSOUT1_ILIM | VSOUT1_OT | VDD5_OT | VDD_3_5_OT
[11 empty] | Y | Y |  | Y |  | [SAFETY] | SAFETY_STAT_2 Register | Y | R |  | RSV | RSV | CFG_CRC_ERR | EE_CRC_ERR | RSV | WDT_FAIL_CN[2] | WDT_FAIL_CNT[1] | WDT_FAIL_CN[0]
[7 empty] | Y | [7 empty] | Y | [SAFETY] | SAFETY_STAT_3 Register |  | R |  | RSV | RSV | NRES_ERR | LBIST_ERR | ABIST_UVOV_ERR | ABIST_UVOV_ERR | LBIST_RUN | ABIST_RUN
[13 empty] | Y | Y | Y | [SAFETY] | SAFETY_STAT_4 Register | Y | R |  | SPI_ERR[1] | SPI_ERR[0] | LOCLK | RSV | MCU_ERR | WD_ERR | ENDRV_ERR | TRIM_ERR_VMON
[16 empty] | [SAFETY] | SAFETY_STAT_5 Register | Y | R |  | RSV | RSV | RSV | RSV | RSV | FSM[2] | FSM[1] | FSM[0]
[12 empty] | Y |  |  |  | [SAFETY] | SAFETY_ERR_CFG Register |  | R/W | Y | SAFE_TO[2] | SAFE_TO[1] | SAFE_TO[0] | SAFE_LOCK_TH[3] | SAFE_LOCK_TH[2] | SAFE_LOCK_TH[1] | SAFE_LOCK_TH[0] | CFG_LOCK
[7 empty] | Y |  |  |  | Y |  |  |  |  | [SAFETY] | SAFETY_BIST_CTRL Register |  | R/W | Y | BIST_DEG_CNT[1] | BIST_DEG_CNT[0] | AUTO_BIST_DIS | EE_CRC_CHK | RSV | LBIST_EN | ABIST_EN | ABIST_EN
[11 empty] | Y |  | Y |  | Y | [SAFETY] | SAFETY_CHECK_CTRL Register | Y | R/W |  | CFG_CRC_EN | RSV | ENABLE_DRV | RSV | RSV | NO_ERROR | DIAG_EXIT_MASK | DIAG_EXIT
|  |  | Y | [9 empty] | Y | Y | Y | [SAFETY] | SAFETY_FUNC_CFG Register |  | R/W | Y | NO_SAFE_TO | ERROR_CFG | WD_CFG | IGN_PWRL | WD_RST_EN | DIS_NRES_MON | RSV | VDD_3_5_SEL
[12 empty] | Y | Y | Y |  | [SAFETY] | SAFETY_ERR_STAT Register |  | R/W | Y | RSV | RSV | ERROR_PIN_FAIL | WD_FAIL | DEV_ERR_CNT[3] | DEV_ERR_CNT[2] | DEV_ERR_CNT[1] | DEV_ERR_CNT[0]
[12 empty] | Y | Y |  |  | [SAFETY] | SAFETY_ERR_PWM_H Register |  | R/W | Y | PWMH[7] | PWMH[6] | PWMH[5] | PWMH[4] | PWMH[3] | PWMH[2] | PWMH[1] | PWMH[0]
[12 empty] | Y | Y |  |  | [SAFETY] | SAFETY_ERR_PWM_L Register |  | R/W | Y | PWML[7] | PWML[6] | PWML[5] | PWML[4] | PWML[3] | PWML[2] | PWML[1] | PWML[0]
[12 empty] | Y |  |  |  | [SAFETY] | SAFETY_PWD_THR_CFG Register |  | R/W | Y | RSV | RSV | RSV | RSV | PWD_THR[3] | PWD_THR[2] | PWD_THR[1] | PWD_THR[0]
[11 empty] | Y |  |  |  |  | [SAFETY] | SAFETY_CFG_CRC Register |  | R/W | Y | CFG_CRC[7] | CFG_CRC[6] | CFG_CRC[5] | CFG_CRC[4] | CFG_CRC[3] | CFG_CRC[2] | CFG_CRC[1] | CFG_CRC[0]
[16 empty] | [DIAG] | Diagnostics
[16 empty] | [DIAG] | DIAG_CFG_CTRL Register | Y | R/W |  | MUX_EN | SPI_SDO | MUX_OUT | INT_CON[2] | INT_CON[1] | INT_CON[0] | MUX_CFG[1] | MUX_CFG[0]
[16 empty] | [DIAG] | DIAG_MUX_SEL Register | Y | R/W |  | MUX_SEL[7] | MUX_SEL[6] | MUX_SEL[5] | MUX_SEL[4] | MUX_SEL[3] | MUX_SEL[2] | MUX_SEL[1] | MUX_SEL[0]
[16 empty] | [WATCHDOG] | Watchdog Timer
[14 empty] | Y |  | [WATCHDOG] | WDT_TOKEN_FDBCK Register |  | R/W | Y | FDBK[3] | FDBK[2] | FDBK[1] | FDBK[0] | TOKEN_SEED[3] | TOKEN_SEED[2] | TOKEN_SEED[1] | TOKEN_SEED[0]
[12 empty] | Y |  | Y |  | [WATCHDOG] | WDT_WIN1_CFG Register |  | R/W | Y | RSV | RT[6] | RT[5] | RT[4] | RT[3] | RT[2] | RT[1] | RT[0]
[12 empty] | Y |  | Y |  | [WATCHDOG] | WDT_WIN2_CFG Register |  | R/W | Y | RSV | RSV | RSV | RW[4] | RW[3] | RW[2] | RW[1] | RW[0]
[14 empty] | Y |  | [WATCHDOG] | WDT_TOKEN_VALUE Register | Y | R |  | WDFAIL_TH | RSV | RSV | RSV | TOKEN[3] | TOKEN[2] | TOKEN[1] | TOKEN[0]
[14 empty] | Y |  | [WATCHDOG] | WDT_STATUS Register | Y | R |  | WDT_ANSW_CNT[1] | WDT_ANSW_CNT[0] | TOKEN_ERR | WD_WRONG_CFG | WD_CFG_CHG | SEQ_ERR | TIME_OUT | TOKEN_ERLY
[14 empty] | Y |  | [WATCHDOG] | WDT_ANSWER Register |  | W |  | WDT_ANSW[7] | WDT_ANSW[6] | WDT_ANSW[5] | WDT_ANSW[4] | WDT_ANSW[3] | WDT_ANSW[2] | WDT_ANSW[1] | WDT_ANSW[0]
[16 empty] | [SENSOR] | Sensor Supply
|  | Y |  |  | Y | [10 empty] | [SENSOR] | SENS_CTRL Register |  | R/W |  | RSV | RSV | RSV | VD5_EN | RSV | RSV | RSV | VSOUT1_EN

## DEVICE
DEV_REV Register | Name | Comment | Default | R/W | 日本語補足説明
D7 | REV[7] | Device Major Revision | 0 | R | デバイスリビジョン
D6 | REV[6] | Device Major Revision | 0 | R
D5 | REV[5] | Device Major Revision | 1 | R
D4 | REV[4] | Device Major Revision | 1 | R
D3 | REV[3] | Device Minor Revision | 0 | R
D2 | REV[2] | Device Minor Revision | 0 | R
D1 | REV[1] | Device Minor Revision | 0 | R
D0 | REV[0] | Device Minor Revision | 0 | R
DEV_ID Register | Name | Comment | Default | R/W | 日本語補足説明
D7 | ID[7] | Device ID | 0 | R | デバイスのID
D6 | ID[6] | Device ID | 0 | R
D5 | ID[5] | Device ID | 0 | R
D4 | ID[4] | Device ID | 0 | R
D3 | ID[3] | Device ID | 0 | R
D2 | ID[2] | Device ID | 0 | R
D1 | ID[1] | Device ID | 0 | R
D0 | ID[0] | Device ID | 1 | R
DEV_STAT Register | Name | Comment | Default | R/W | 日本語補足説明
D7 | RSV | Read only | 0 | R
D6 | RSV | Read only | 0 | R
D5 | RSV | Read only | 0 | R
D4 | RSV | Read only | 0 | R
D3 | RSV | Read only | 0 | R
D2 | RSV | Read only | 0 | R
D1 | CANWU_L | Latched CAN wake-up event 0 : CANWU is not latched. 1 : CANWU is latched. ***This bit can only be cleared by WR_CAN_STBY command or Global Standby condition. | X | R | CANWUにデグリッチフィルタ期間以上のHighパルスが入ると、1にラッチされる。
D0 | IGN | Deglitched IGN terminal 0 : IGN signal is not present or filtered out. 1 : Deglitched IGN signal is present. | X | R | IGN端子に閾値を上回る（下回る）信号が入力されると、デグリッチフィルタ経過後1（0）になる。ラッチはされない。
DEV_CFG1 Register | Name | Comment | Default | R/W | 日本語補足説明
D7 | VDD_3_5_SEL | Status bit of VDD3/VDD5 selection at power up 0 : 5-V setting (terminal SEL_VDD3/5 to GND) 1 : 3.3-V setting (terminal SEL_VDD3/5 not connected) ***SEL_VDD3/5 input terminal is sampled and latched at power up. This bit is Read only. This bit is same as SAFETY_FUNC_CFG bit D0. | X | R | 起動時SEL_VDD3/5のレベルをモニタし、0もしくは1にラッチされる。 0 : 5-V setting (terminal SEL_VDD3/5 to GND) 1 : 3.3-V setting (terminal SEL_VDD3/5 not connected) SAFETY_FUNC_CFG bit D0と同じ
D6 | nMASK_VDD1_UV_OV | Mask VDD1 UV/OV feature 0 : VDD1_OV doesn't impact ENDRV terminal state. VDD1_UV doesn't impact NRES state. 1 : If VDD1_OV=1, then ENDRV = Low If VDD1_UV=1, then NRES = Low ***If VDD1 is used in an application, TI recommends to set this bit to 1 when the device is in the DIAGNOSTIC state after the first start-up or power-up event. | 0 | R/W | VDD1のUV/OVモニタリング機能をマスクする。 0 : VDD1_OVを検知してもENDRVに影響を与えない。 VDD1_UVを検知してもNRESに影響を与えない。 1 : VDD1_OV=1を検知するとENDRV = Low If VDD1_UV=1を検知するとNRES = Low システム上VDD1を使用する場合は、起動後に必ずこのビットを1にすることを推奨する。
D5 | RSV | Read only | 0 | R
D4 | RSV | Read only | 0 | R
D3 | RSV | Read only | 0 | R
D2 | RSV | Read only | 0 | R
D1 | RSV | Read only | 0 | R
D0 | RSV | Read only | 0 | R
DEC_CFG2 Register | Name | Comment | Default | R/W | 日本語補足説明
D7 | EN_VDD3/5_OT | Enable/Disable Over temp feature of VDD3/5. 0 : VDD3/5 is disabled if VDD3/5_OT=1 1 : Device enters STAND-BY state if VDD3/5_OT=1 | 1 | R/W | VDD3/5のOT（Over temp）機能を制御 0 : VDD3/5_OT=1を検知するとVDD3/5をシャットダウンする。 1 : VDD3/5_OT=1を検知するとSTANDBYモードに遷移する。
D6 | EN_VDD5_OT | Enable/Disable Over temp feature of VDD5. 0 : VDD5_OT=1 causes no impact on the device. 1 : If VDD5_OT=1, VDD5 shutdown and the device enters RESET state. | 1 | R/W | EN_VDD5_OT機能のマスク
D5 | MASK_VBATP_OV | Mask VBATP over voltage feature 0 : Mask VBATP over voltage feature is disabled. (default) 1 : VBATP_OV is masked from the RESET condition. | 0 | R/W | VBATP_OV機能のマスク
D4 | POST_RUN_RST | Debugging purpose only 0 : Disable POST_RUN_RST feature. (default) 1 : In case IGN = 1 is latched by IGN_PWRL function, Re-cranking on IGN terminal causes the device to enter Reset state. | 0 | R/W | Post Run Reset機能 IGN_PWRLを使ってIGNを1にラッチした状態で、IGN端子をリクランキングするとRESETに遷移する。 *デバッグ用途のみ
D3 | RSV | Read and Writable at Diagnostic state only. No impact on the device. | 0 | R
D2 | RSV | Read and Writable at Diagnostic state only. No impact on the device. | 0 | R
D1 | RSV | Read and Writable at Diagnostic state only. No impact on the device. | 0 | R
D0 | RSV | Read and Writable at Diagnostic state only. No impact on the device. | 0 | R
SAFETY_FUNC_CFG bit D0

## SAFETY
VMON_STAT_1 Register | Name | Comment | Default | R/W | 日本語補足説明
D7 | VBATP_OV | VBATP over voltage status bit 0 : VBATP over voltage condition is not present. 1 : VBATP over voltage condition is present. | 0 | R | VBATPオーバーボルテージを検知すると1 ラッチされない
D6 | VBATP_UV | VBATP under voltage status bit 0 : VBATP under voltage condition is not present. 1 : VBATP under voltage condition is present. | 0 | R | VBATPアンダーボルテージを検知すると1 ラッチされない
D5 | VCP17_OV | VCP17 over voltage status bit 0 : VCP17 over voltage condition is not present. 1 : VCP17 over voltage condition is present. | 0 | R | VCP17オーバーボルテージを検知すると1 ラッチされない
D4 | VCP12_OV | VCP12 over voltage status bit 0 : VCP12 over voltage condition is not present. 1 : VCP12 over voltage condition is present. | 0 | R | VCP12オーバーボルテージを検知すると1 ラッチされない
D3 | VCP12_UV | VCP12 under voltage status bit 0 : VCP12 under voltage condition is not present. 1 : VCP12 under voltage condition is present. | 0 | R | VCP12アンダーボルテージを検知すると1 ラッチされない
D2 | AVDD_VMON_ERR | Voltage-Monitor power supply power good status bit 0 : Error condition is not present on Power supply for Voltage-Monitor. 1 : Power supply for Voltage-Monitor is not OK | 0 | R | Voltage Monitorブロック用の供給電源（AVDD）にエラーが検知されると1
D1 | BG_ERR2 | Reference bandgap 2 error 0 : Error condition is not present 1 : The voltage monitor is less than the main band gap. | 0 | R
D0 | BG_ERR1 | Reference bandgap 1 error 0 : Error condition is not present 1 : The voltage monitor is greater than the main band gap. | 0 | R
VMON_STAT_2 Register | Name | Comment | Default | R/W | 日本語補足説明
D7 | VDD6_OV | VDD6 over voltage status bit 0 : VDD6 over voltage condition is not present. 1 : VDD6 over voltage condition is present. | 0 | R | ラッチされない
D6 | VDD6_UV | VDD6 under voltage status bit 0 : VDD6 under voltage condition is not present. 1 : VDD6 under voltage condition is present. | 0 | R | ラッチされない
D5 | VDD5_OV | VDD5 over voltage status bit 0 : VDD5 over voltage condition is not present. 1 : VDD5 over voltage condition is present. | 0 | R | ラッチされない
D4 | VDD5_UV | VDD5 under voltage status bit 0 : VDD5 under voltage condition is not present. 1 : VDD5 under voltage condition is present. | 0 | R | ラッチされない
D3 | VDD3/5_OV | VDD3/5 over voltage status bit 0 : VDD3/5 over voltage condition is not present. 1 : VDD3/5 over voltage condition is present. | 0 | R | ラッチされない
D2 | VDD3/5_UV | VDD3/5 under voltage status bit 0 : VDD3/5 under voltage condition is not present. 1 : VDD3/5 under voltage condition is present. | 0 | R | ラッチされない
D1 | VDD1_OV | VDD1 over voltage status bit 0 : VDD1 over voltage condition is not present. 1 : VDD1 over voltage condition is present. | 0 | R | ラッチされない
D0 | VDD1_UV | VDD1 under voltage status bit 0 : VDD1 under voltage condition is not present. 1 : VDD1 under voltage condition is present. | 0 | R | ラッチされない
SAFETY_STAT_1 Register | Name | Comment | Default | R/W | 日本語補足説明
D7 | VDD5_ILIM | VDD5 current-limit status bit 0 : VDD5 current limit condition is not present. 1 : VDD5 current limit is exceeded | 0 | R | ラッチされない
D6 | VDD3_5_ILIM | VDD3/5 current-limit status bit 0 : VDD3/5 current limit condition is not present. 1 : VDD3/5 current limit is exceeded | 0 | R | ラッチされない
D5 | VSOUT1_UV | Sensor supply under voltage status bit 0 : VSOUT1 under voltage condition is not present. 1 : VSOUT1 under voltage condition is present. | 0 | R | ラッチされない
D4 | VSOUT1_OV | VSOUT1 over voltage status bit 0 : VSOUT1 over voltage condition is not present. 1 : VSOUT1 over voltage condition is present. | 0 | R | ラッチされない
D3 | VSOUT1_ILIM | VSOUT1 current-limit status bit 0 : VSOUT1 current limit condition is not present. 1 : VSOUT1 current limit is exceeded | 0 | R | ラッチされない
D2 | VSOUT1_OT | VSOUT1 over temperature status bit 0 : VSOUT1 temperature is less than VSOUT1_OT threshold 1 : VSOUT1 temperature exceed VSOUT1_OT threshold. VSOUT1 is disabled. VSOUT1 resumes if VSOUT1_OT bit get 0. | 0 | R | ラッチされない
D1 | VDD5_OT | VDD5 over temperature status bit 0 : VDD5 temperature is less than VDD5_OT threshold 1 : VDD5 temperature exceed VDD5_OT threshold. VDD5_EN bit is cleared and VDD5 regulator is disabled. | 0 | R | ラッチされない
D0 | VDD_3_5_OT | VDD3/5 over temperature status bit 0 : VDD3/5 temperature is less than VDD3/5_OT threshold. 1 : VDD3/5 temperature exceed VDD3/5_OT threshold. VDD3/5 resumes if VDD3/5_OT bit get 0. | 0 | R | ラッチされない
SAFETY_STAT_2 Register | Name | Comment | Default | R/W | 日本語補足説明
D7 | RSV | Read only | 0 | R
D6 | RSV | Read only | 0 | R
D5 | CFG_CRC_ERR | CRC Error status bit for safety configuration registers. 0 : CRC8 mismatch is no longer present. Or EEPROM CRC performs without error (** regardless of CFG_CRC check result). 1 : Calculated CRC8 value for safety configuration registers does not match the expected CRC8 value stored in the SAFETY_CFG_CRC register. | 0 | R | Safetyに関連するレジスタをCRC8で保護。Diagnosticでエラーが起こった場合のみSafe状態に遷移する。ただし、状態遷移する場合はCFG_CRC_ENを1→0にしたタイミング。 Active、Safeでは状態遷移なし。
D4 | EE_CRC_ERR | EEPROM CRC error status bit 0 : CRC8 mismatch is no longer present. 1 : Calculated CRC8 value does not match the expected CRC8 value stored in the EEPROM DFT register. | 0 | R | EE_CRCはEEPROMの内容をCRC8で保護。エラーがあっても状態遷移なし。
D3 | RSV | Read only | 0 | R
D2 | WDT_FAIL_CN[2] | Watchdog Failure counter state - The default value is 5, and is initialized to this value upon entering DIAGNOSTIC and ACTIVE state. - Watchdog failure counter is incremented every time the device watchdog-response failure is detected and decreased each time the correct response is received. - Watchdog failure counter must decrease below 5 in order to enable the ENBLE_DRV output terminal. - Watchdog failure is detected when the watchdog failure counter reaches the count of 7 and the WD_FAIL status bit is set to 1 in the SAFETY_ERR_STA register (settign the WD_FAIL bit to 1 in the SAFETY_ERR_STAT register). | 1 | R | ウォッチドックのFailureカウンタ 初期値は5．DIAGNOSTICもしくはACTIVEに遷移するタイミングで初期値になる。ENDRVをHighにするにはこのカウンタを5より小さくしなければならない。 カウンタは最大７。カウンタが7になるとWD_FAILビットが1にセットされる。
D1 | WDT_FAIL_CNT[1] |  | 0 | R
D0 | WDT_FAIL_CN[0] |  | 1 | R
SAFETY_STAT_3 Register | Name | Comment | Default | R/W | 日本語補足説明
D7 | RSV | Read only | 0 | R
D6 | RSV | Read only | 0 | R
D5 | NRES_ERR | Reset error input status bit 1 : Mismatch between NRES output and NRES input feedback is detected 0 : Cleared to 0 after SPI read access if no failure is present. | 0 | R
D4 | LBIST_ERR | Logic BIST error status bit 1 : Logic BIST fails. 0 : No Logic BIST fail. Cleared to 0 after SPI read access. ***Only valid when the LBIST_RUN bit is 0 | 0 | R
D3 | ABIST_UVOV_ERR | Analog BIST under voltage and over voltage BIST error status bit (identical to D3) 1 : Analog under voltage or over voltage BIST fails. 0 : Pass Analog BIST. Cleared to 0 after SPI read access. ***Only valid when the ABIST_RuN bit is 0. | 0 | R
D2 | ABIST_UVOV_ERR | Analog BIST under voltage and over voltage BIST error status bit (identical to D3) 1 : Analog under voltage or over voltage BIST fails. 0 : Pass Analog BIST. Cleared to 0 after SPI read access. ***Only valid when the ABIST_RuN bit is 0. | 0 | R
D1 | LBIST_RUN | Logic BIST run status bit 1 : Logic BIST is running 0 : Logic BIST is not running. | 0 | R
D0 | ABIST_RUN | Analog BIST run status bit 1 : Analog BIST is running 0 : Analog BIST is not running. | 0 | R
SAFETY_STAT_4 Register | Name | Comment | Default | R/W | 日本語補足説明
D7 | SPI_ERR[1] | SPI error status bit 00 : No error 01 : Command error 10 : Format error (received bit count is not equal to 16) 11 : Data output mismatch ***Cleared to 0 after SPI read access. If a reset to the MCU is asserted during a SPI frame transfer (causing a truncated SPI frame), these SPI error status bits are not cleared, but maintain the status according to the truncated previous SPI frame until SPI read access.) | 0 | R
D6 | SPI_ERR[0] |  | 0 | R
D5 | LOCLK | Loss of Clock detection status bit 1 : Loss of Clock failure is detected 0 : Cleared to 0 after interanl NPOR(Power On Reset) and if Clock failure is no longer present. | 0 | R
D4 | RSV | Read only | 0 | R
D3 | MCU_ERR | MCU error monitor status bit 1 : MCU_ERROR terminal failure on ERROR/WDI terminal is detected. 0 : Cleared to 0 after SPI read access and if bit ERROR_PIN_FAIL in SAFETY_ERR_STAT is cleared. | 0 | R
D2 | WD_ERR | Watchdog error status bit 1: Watchdog fail counter reaches a count of 7 (WD_FAIL_CNT[1:0] in SAFETY_STAT_2 register) only if WD_RST_EN(SAFETY_FUNC_CFG, bit3) is set to 1. 0 : Cleared to 0 after SPI read access when watchdog fail counter is less than 7 | 0 | R
D1 | ENDRV_ERR | Enable Drive error 1 : A mismatch between the ENDRV output and ENDRV input feedback is detected. 0 : Cleared to 0 if failure is no longer present. | 0 | R
D0 | TRIM_ERR_VMON | VMON trimming error status bit 1 : A mismatch voltage trim error is detected. 0 : Cleared to 0 after internal NPOR(Power On Reset) and if failure is not present anymore. | 0 | R
SAFETY_STAT_5 Register | Name | Comment | Default | R/W | 日本語補足説明
D7 | RSV | Read only | 0 | R
D6 | RSV | Read only | 0 | R
D5 | RSV | Read only | 0 | R
D4 | RSV | Read only | 0 | R
D3 | RSV | Read only | 0 | R
D2 | FSM[2] | Current Device state. 000 : STANDBY state 011 : RESET state 111 : DIAGNOSTIC state 101 : ACTIVE state 100 : SAFE state | 0 | R
D1 | FSM[1] |  | 1 | R
D0 | FSM[0] |  | 1 | R
SAFETY_ERR_CFG Register | Name | Comment | Default | R/W | 日本語補足説明
D7 | SAFE_TO[2] | SAFE state time out settings - Duration of SAFE state is time limited to protect against potential MCU locked state. - Time out duration = (2 x SAFE_TO[2:0] + 1) x 22ms - Minimum duration is 22ms - Maximum duration is 330ms - 22ms time reference has 5% accuracy coming from 4Mhz interanl oscillator | 0 | R/W
D6 | SAFE_TO[1] |  | 0 | R/W
D5 | SAFE_TO[0] |  | 0 | R/W
D4 | SAFE_LOCK_THR[3] | Set the corresponding DEV_ERR_CNT threshold at which device remains in SAFE state regardless of timeout event. - NO_SAFE_TO bit is set to 1: - DEV_ERR_CNT < SAFE_LOCK_THR + 1 : Time delay transition from SAFE to RESET state is controlled through SAFE_TO[2:0] bit setting. - Device remains locked in SAFE state when DEV_ERR_CNT reaches SAFE_LOCK_THR + 1. - NO_SAFE_TO bit is set to 0 : - DEV_ERR_CNT < SAFE_LOCK_THR +1 : Time delay transition from SAFE to RESET state is controlled through SAFE_TO[2:0] bit settings. - Device transition to RESET state after 680ms when DEV_ERR_CNT reaches SAFE_LOCK_THR + 1 ***Intended to support software debug and development and is NOT recommended for nomal functional operation. ***The 0000 setting is the default setting, and has same effect as the 1111 setting. Both settings give the minimum threshold. | 0 | R/W
D3 | SAFE_LOCK_THR[2] |  | 0 | R/W
D2 | SAFE_LOCK_THR[1] |  | 0 | R/W
D1 | SAFE_LOCK_THR[0] |  | 0 | R/W
D0 | CFG_LOCK | Register Lock access control 1 : The register content cannot be updated by SPI WR access. | 0 | R/W
SAFETY_BIST_CTRL Register | Name | Comment | Default | R/W | 日本語補足説明
D7 | BIST_DEG_CNT[1] | Deglitch filter duration setting during active analog BIST - This bit controls deglitch filter duration for every safety critical monitored voltage. - Resolution is 15us. (BIST_DEG_CNT[1:0] + 1) x 15us - 15us time reference has 5% accuracy coming from 4Mhz internal oscillator - When the ABIST is run in ACTIVE state, TI recommend to set this to the maximum deglitch time. | 0 | R/W
D6 | BIST_DEG_CNT[0] |  | 0 | R/W
D5 | AUTO_BIST_DIS | This bit controls automatic BIST start up in RESET state only when device enters RESET state from DIAGNOSTIC, ACTIVE or SAFE state. 1 : Automatic BIST start up is disabled. | 0 | R/W
D4 | EE_CRC_CHK | Recaluculate EEPROM CRC8 1 : EEPROM content is reloaded and CRC8 re-calculated and compared against expected value stored in EEPROM DFT register. ***with every power up event, EEPROM content is reloaded and its CRC8 re-calculated. - The self-test status is checked through bit 4 in SAFETY_STAT_2 register. | 0 | R/W
D3 | RSV | Read and Writable. No effect on the device. | 0 | R/W
D2 | LBIST_EN | Enable Logic BIST 1 : Enable Logic BIST ***LBIST_EN clears the DIAG_EXIT_MASK bit to 0. The time out counter only stops during the running of LBIST. After LBIST completes, the time out counter continues from last value. To stay in the DIAGNOSTIC state, the DIAG_EXIT_MASK bit must be set to 1 after LBIST completion. For transition from the DIAGNOSTIC state to the ACTIVE state, the DIAG_EXIT bit must be set to 1. | 0 | R/W
D1 | ABIST_EN | Enable Analog BIST.(identical to D[0] 1 : Enalbe Analog BIST. | 0 | R/W
D0 | ABIST_EN | Enable Analog BIST.(identical to D[1] 1 : Enalbe Analog BIST. | 0 | R/W
SAFETY_CHECK_CTRL Register | Name | Comment | Default | R/W | 日本語補足説明
D7 | CFG_CRC_EN | Control the enabling of CRC8 protection for the device configuration registers 1 : CRC8 is calcurated for all device configuration registers and compared with the CRC8 value stored in the SAFETY_CFG_CRC register. ***TI recommends to first to set the desired device configuration, followed by updating the SAFETY_CFG_CRC register before setting this bit to 1. *** The following registers are protected. - SAFETY_FUNC_CFG register - DEV_REV register - SAFETY_PWD_THR_CFG register - SAFETY_ERR_CFG register - WDT_TOKEN_CFG register - WDT_WIN1_CFG register - WDT_WIN2_CFG register - SAFETY_ERR_PWM_L register - DEV_CFG2 register - DEV_CFG1 register (only bit D6) | 0 | R/W
D6 | RSV | Read and Writable. No effect on the device. | 0 | R/W
D5 | ENABLE_DRV | Control the enabling of the ENDRV output 1 : ENDRV is driven High if the watchdog failure counter is decremented less than 5. | 0 | R/W
D4 | RSV | Read and Writable. No effect on the device. | 1 | R/W
D3 | RSV | Read and Writable. No effect on the device. | 0 | R/W
D2 | NO_ERROR | Control the enabling of the MCU_ERROR terminal monitor function 1 : MCU_ERROR terminal failure is monitored, but a detected failure in the ACTIVE state does not cause a transition to the SAFE state. 0 : MCU_ERROR terminal failure is monitored, and a detected failure in the ACTIVE state causes a transition to the SAFE state. ***If a MCU_ERROR terminal failure is detected, the ERROR_PIN_FAIL status bit in the SAFETY_ERR_STAT register is set, only for setting NO_ERROR=0. ERROR_PIN_FAIL status bit in SAFETY_ERR_STAT register, and MCU_ERR status bit in SAFETY_STAT_4 are set. | 1 | R/W
D1 | DIAG_EXIT_MASK | Control the EXIT from DIAGNOSTIC state 1 : Stay in DIAGNOSTIC state regardless of Diagnostic time out event or DIAG_EXIT bit. *** This feature is only recommended for software debug and development and must not be activated in functional mode. | 0 | R/W
D0 | DIAG_EXIT | Control the EXIT from DIAGNOSTIC state 1 : The deice transition from DIAGNOSTIC state to ACTIVE state only if DIAG_EXIT_MASK = 0. | 0 | R/W
SAFETY_FUNC_CFG Register | Name | Comment | Default | R/W | 日本語補足説明
D7 | NO_SAFE_TO | Enable/Disable time out function of SAFE state 1 : SAFE time out feature is disabled - DEV_ERR_CNT < SAFE_LOCK_THR + 1 : Time delay transition from SAFE to RESET state is controlled through SAFE_TO[2:0] bit setting. - Device remains locked in SAFE state when DEV_ERR_CNT reaches SAFE_LOCK_THR + 1. 0 : SAFE time out feature is enabled. - DEV_ERR_CNT < SAFE_LOCK_THR +1 : Time delay transition from SAFE to RESET state is controlled through SAFE_TO[2:0] bit settings. - Device transition to RESET state after 680ms when DEV_ERR_CNT reaches SAFE_LOCK_THR + 1 ***Intended to support software debug and development and is NOT recommended for nomal functional operation. ***The 0000 setting is the default setting, and has same effect as the 1111 setting. Both settings give the minimum threshold. | 1 | R/W
D6 | ERROR_CFG | MCU Error Signal Monitor configuration bit 0 : PWM monitoring is enabled. 1 : TMS570 ERROR terminal mode is enabled. | 0 | R/W
D5 | WD_CFG | Watchdog function configuration bit 0 : WDTI configuration enabled 1 : Q&A watchdog configuration enabled | 0 | R/W
D4 | IGN_PWRL | Ignition power latch control bit 1 : The user can pull the ignition input Low, but the device remains powered up. 0 : When Cleared to 0 with IGN input terminal Low, device enters STANDBY state. Cleared by a CANWU event. ***This bit can only be changed when the device is in DIAGNOSTIC state. | 0 | R/W
D3 | WD_RST_EN | 1 : The device transition to the RESET state when watchdog failure is detected. (WD_FAIL_CNT reaches 7). 0 : The device state doesn't change even when watchdog failure is detected. | 0 | R/W
D2 | DIS_NRES_MON | 1 : NRES monitoring is disabled. 0 : NRES monitoring is enabled. When the device is in Active state, a difference between NRES terminal state and NRES driver state (for example : the bit NRES_ERR in SAFETY_STAT_3) will cause a transition to SAFE state. | 1 | R/W
D1 | RSV | Read and Writable at Diagnostic state only. No impact on the device. | 0 | R/W
D0 | VDD_3_5_SEL | Status bit of VDD3/VDD5 selection at power up 0 : 5-V setting (terminal SEL_VDD3/5 to GND) 1 : 3.3-V setting (terminal SEL_VDD3/5 not connected) ***SEL_VDD3/5 input terminal is sampled and latched at power up. This bit is Read only. This bit is same as DEV_CFG1 bit D7. | X | R
SAFETY_ERR_STAT Register | Name | Comment | Default | R/W | 日本語補足説明
D7 | RSV | Read only | 0 | R
D6 | RSV | Read only | 0 | R
D5 | ERROR_PIN_FAIL | 1 : MCU Error Signal Monitoring Module detects MCU_ERROR terminal failure on ERROR/WDI terminal, only if NO_ERROR=0. Device enters SAFE state when this ERROR_PIN_FAIL bit is set to 1. | 0 | R/W
D4 | WD_FAIL | 1 : Indicate that watchdog failure counter (WD_FAIL_CNT[1:0]) reaches the count of 7. 0 : Cleared to 0 after SPI WR access when the watchdog fail count is less than 7. | 0 | R/W
D3 | DEV_ERR_CNT[3] | Tracks the current device error count. Over written by SPI WR access, but only in DIAGNOSTIC state. | 0 | R/W
D2 | DEV_ERR_CNT[2] |  | 0 | R/W
D1 | DEV_ERR_CNT[1] |  | 0 | R/W
D0 | DEV_ERR_CNT[0] |  | 0 | R/W
SAFETY_ERR_PWM_H Register | Name | Comment | Default | R/W | 日本語補足説明
D7 | PWMH[7] | ERROR terminal high phase duratoin in PWM mode. Controls the expected high phase duration with 15us duration. Tpwm-high = (PWMH[7:0] + 1) x 15us | 1 | R/W
D6 | PWMH[6] |  | 0 | R/W
D5 | PWMH[5] |  | 1 | R/W
D4 | PWMH[4] |  | 0 | R/W
D3 | PWMH[3] |  | 1 | R/W
D2 | PWMH[2] |  | 0 | R/W
D1 | PWMH[1] |  | 0 | R/W
D0 | PWMH[0] |  | 0 | R/W
SAFETY_ERR_PWM_L Register | Name | Comment | Default | R/W | 日本語補足説明
D7 | PWML[7] | ERROR terminal Low phase duratoin in PWM mode. Controls the expected low phase duration with 15us duration. Tpwm-low = (PWMH[7:0] + 1) x 15us -When ERR_CFG bit is 1(TMS570 mode) : ERR low duration with 5us resolution. Tth-low-tms570 = (PWML[7:0] + 1) x 5us | 0 | R/W
D6 | PWML[6] |  | 0 | R/W
D5 | PWML[5] |  | 1 | R/W
D4 | PWML[4] |  | 1 | R/W
D3 | PWML[3] |  | 1 | R/W
D2 | PWML[2] |  | 1 | R/W
D1 | PWML[1] |  | 0 | R/W
D0 | PWML[0] |  | 1 | R/W
SAFETY_PWD_THR_CFG Register | Name | Comment | Default | R/W | 日本語補足説明
D7 | RSV | Read only | 0 | R
D6 | RSV | Read only | 0 | R
D5 | RSV | Read only | 0 | R
D4 | RSV | Read only | 0 | R
D3 | PWD_THR[3] | Device error counter threshold to power down the device. - When DEV_ERR_CNT reaches programmed threshold, the device enters STANDBY state. - The device recovers with a new wake up or ignition event. - This register can be updated only in DIAGNOSTIC state | 1 | R/W
D2 | PWD_THR[2] |  | 1 | R/W
D1 | PWD_THR[1] |  | 1 | R/W
D0 | PWD_THR[0] |  | 1 | R/W
SAFETY_CFG_CRC Register | Name | Comment | Default | R/W | 日本語補足説明
D7 | CFG_CRC[7] | CRC8 value for safety configuration registers. ***Can be updated only in the DIAGNOSTIC state | 0 | R/W
D6 | CFG_CRC[6] |  | 0 | R/W
D5 | CFG_CRC[5] |  | 0 | R/W
D4 | CFG_CRC[4] |  | 1 | R/W
D3 | CFG_CRC[3] |  | 0 | R/W
D2 | CFG_CRC[2] |  | 0 | R/W
D1 | CFG_CRC[1] |  | 0 | R/W
D0 | CFG_CRC[0] |  | 0 | R/W
DEV_CFG1 bit D7
SAFETY_CFG_CRC
WD_FAIL
ERROR_PIN_FAIL
WD_FAIL_CNT
WD_RST_EN
EE_CRC_ERR
ERROR_PIN_FAIL
MCU_ERR
NO_ERROR

## State Diagram
Global Condition
From | NRES | ENDRV | Event | To | WD | MCU_ERR | CRC | NRES | ENDRV | Priority | Purpose | Comment
STANDBY | Low | Low | NPOR = 0 (Global STANDBY Condition) | STANDBY |  |  |  | Low | Low | PRIO I
VBATP_UV (Global STANDBY Condition)
IGN = 0 & IGN_PWRL = 0 & CANWU_L = 0 (Global STANDBY Condition)
LOCLK (Global STANDBY Condition)
VDD3/5_OT (Global STANDBY Condition)
|  |  | CANWU_L = 1 | RESET |  |  |  | Low | Low
IGN = 1
RESET | Low | Low | NPOR = 0 (Global STANDBY Condition) | STANDBY |  |  |  | Low | Low | PRIO I
VBATP_UV (Global STANDBY Condition)
IGN = 0 & IGN_PWRL = 0 & CANWU_L = 0 (Global STANDBY Condition)
LOCLK (Global STANDBY Condition)
VDD3/5_OT (Global STANDBY Condition)
|  |  | VDD3/5_UV (Global RESET Condition) | RESET |  |  |  | Low | Low | PRIO II
VDD1_UV (Global RESET Condition)
VDD5_OT (Global RESET Condition)
VBAT_OV (Global RESET Condition)
|  |  | ABIST_FAIL (Global SAFE Condition) | SAFE |  |  |  | High | Low | PRIO III
LBIST_FAIL (Global SAFE Condition)
|  |  | NRES = 1 (all regulators > UV threshold & reset extention time completed.) | s |  |  |  | High | High or Low
DIAGNOSTIC | High | High or Low | NPOR = 0 (Global STANDBY Condition) | STANDBY |  |  |  | Low | Low | PRIO I
VBATP_UV (Global STANDBY Condition)
IGN = 0 & IGN_PWRL = 0 & CANWU_L = 0 (Global STANDBY Condition)
LOCLK (Global STANDBY Condition)
VDD3/5_OT (Global STANDBY Condition)
|  |  | IGN = 0 & IGN_PWRL = 0 & CANWU_L = 0 (Global STANDBY Condition) AND CANWU = 1 | RESET |  |  |  | Low | Low |  |  | NPOR(intenal Power On Reset) not generated VDD6 active VDD3/5, VDD5, VDD1, VSOUT1 disabled VSOUT1_EN = 1 All the registers are not initialized
|  |  | VDD3/5_UV (Global RESET Condition) | RESET |  |  |  | Low | Low | PRIO II
VDD1_UV (Global RESET Condition)
VDD5_OT (Global RESET Condition)
VBAT_OV (Global RESET Condition)
|  |  | WD_FAIL_CNT = 7 (Global RESET Condition) |  | Y
|  |  | POST_RUN_RST=1 & IGN_PWRL=1 & Ignition recranking | RESET |  |  |  | Low | Low
|  |  | ABIST_FAIL (Global SAFE Condition) | SAFE |  |  |  | High | Low | PRIO III
LBIST_FAIL (Global SAFE Condition)
600ms Time out event expired & DIAG_EXIT_MASK = 0
|  |  | CFG_CRC_ERR = 1 then Write CFG_CRC_EN = 0 | SAFE |  |  | Y | High | Low | PROI III
|  |  | DIAG_EXIT_MASK = 1 | DIAGNOSTIC |  |  |  | High | High or Low
|  |  | MCU sets DIAG_EXIT bit | ACTIVE |  |  |  | High | High or Low
ACTIVE | High | High or Low | NPOR = 0 (Global STANDBY Condition) | STANDBY |  |  |  | Low | Low | PRIO I
VBATP_UV (Global STANDBY Condition)
IGN = 0 & IGN_PWRL = 0 & CANWU_L = 0 (Global STANDBY Condition)
LOCLK (Global STANDBY Condition)
VDD3/5_OT (Global STANDBY Condition)
|  |  | IGN = 0 & IGN_PWRL = 0 & CANWU_L = 0 (Global STANDBY Condition) AND CANWU = 1 | RESET |  |  |  | Low | Low |  |  | NPOR(intenal Power On Reset) not generated VDD6 active VDD3/5, VDD5, VDD1, VSOUT1 disabled VSOUT1_EN = 1 All the registers are not initialized
|  |  | VDD3/5_UV (Global RESET Condition) | RESET |  |  |  | Low | Low | PRIO II
VDD1_UV (Global RESET Condition)
VDD5_OT (Global RESET Condition)
VBAT_OV (Global RESET Condition)
|  |  | WD_FAIL_CNT = 7 (Global RESET Condition) |  | Y
|  |  | POST_RUN_RST=1 & IGN_PWRL=1 & Ignition recranking | RESET |  |  |  | Low | Low
|  |  | ABIST_FAIL (Global SAFE Condition) | SAFE |  |  |  | High | Low | PRIO III
LBIST_FAIL (Global SAFE Condition)
|  |  | ERROR_PIN_FAIL = 1 Or (NRES_ERR = 1 AND DIS_NRES_MON = 0) |  |  | Y
SAFE | High | Low | NPOR = 0 (Global STANDBY Condition) | STANDBY |  |  |  | Low | Low | PRIO I
VBATP_UV (Global STANDBY Condition)
IGN = 0 & IGN_PWRL = 0 & CANWU_L = 0 (Global STANDBY Condition)
LOCLK (Global STANDBY Condition)
VDD3/5_OT (Global STANDBY Condition)
DEV_ERR_CNT ≥ PWD_THR
|  |  | IGN = 0 & IGN_PWRL = 0 & CANWU_L = 0 (Global STANDBY Condition) AND CANWU = 1 | RESET |  |  |  | Low | Low |  |  | NPOR(intenal Power On Reset) not generated VDD6 active VDD3/5, VDD5, VDD1, VSOUT1 disabled VSOUT1_EN = 1 All the registers are not initialized
|  |  | VDD3/5_UV (Global RESET Condition) | RESET |  |  |  | Low | Low | PRIO II
VDD1_UV (Global RESET Condition)
VDD5_OT (Global RESET Condition)
VBAT_OV (Global RESET Condition)
|  |  | WD_FAIL_CNT = 7 (Global RESET Condition) |  | Y
DEV_ERR_CNT < SAFE_LOCK_THR + 1 AND Programmable SAFE state Time out expired
680ms after DEV_ERR_CNT = SAFE_LOCK_THR + 1 AND NO_SAFE_TO = 0
|  |  | POST_RUN_RST=1 & IGN_PWRL=1 & Ignition recranking | RESET |  |  |  | Low | Low
|  |  | DEV_ERR_CNT = SAFE_LOCK_THR + 1 AND NO_SAFE_TO = 1 | SAFE |  |  |  | High | Low