## Spreadsheet
Input
TPS53315 Design Tool |  |  |  | Calculated
| Minimum | Typical | Maximum | Unit
Vin | 10.8 | 12 | 13.2 | V
Vout |  | 5 |  | V
Io_max |  | 8 |  | A
Iocset |  | 10 |  | A
Frequency |  | 500 |  | KHz
Inductance |  | 1 |  | uH
L_dcr |  | 0.009 |  | ohm
Rdson_bottom |  | 7 |  | mohm
IL_ripple |  | 5.8333 |  | A
R8 |  | 39.6667 |  | kohm
Select Cout |  | 0.0002 |  | F
Cout_ESR |  | 0.2 |  | mohm
Cout_Ripple |  | 0.0072917 |  | V
Cout_ESR_Ripple |  | 0.0011667 |  | V
Desired_Vinj |  | 0.010833 |  | V
C1 |  | 0.1 |  | uF
R7_Calculation |  | 5.3846 |  | kohm
Select_R7 |  | 5.38 |  | kohm
Actual_Vinj |  | 0.010843 |  | V
VFB_ripple |  | 9.6505 |  | mV
R1 |  | 10 |  | Kohm
R2 |  | 72.0142 |  | Kohm
C2_calculation |  | 0.036252 |  | nF
Cout> |  | 513.751
Note_1: C2 can fix at 1nF
Note_2: R10 range from 10K~100K
Note_3: R9 set to 3.01 Ω, C5 set to 0.1uF
Note_4: Select C4=4.7uF and C3=1uF
Frequency selection table |  |  |  | Mode Selection Table
Freq(kHz) | R3(kΩ) | R4(kΩ) |  | Soft starft time(ms) | Skip/FCCM | R5(kΩ) | R6(kΩ)
250 | NI | 0 |  | 1 | Skip | NI | 39
300 | NI | 187 |  | 2 | Skip | NI | 100
400 | NI | 619 |  | 4 | Skip | NI | 200
500 | NI | NI |  | 8 | Skip | NI | 470
600 | 866 | NI |  | 8 | FCCM | 470 | NI
750 | 309 | NI |  | 4 | FCCM | 200 | NI
857 | 124 | NI |  | 2 | FCCM | 100 | NI
1000 | 0 | NI |  | 1 | FCCM | 39 | NI

## Ripple Injection
Then Rr can be calculated for a given Cr. Note that the output ripple voltage has not been taken into account. The output voltage ripple will also be coupled through the Cr and CC path into the FB pin. The ripple voltage at the output due to the output capacitance (ignoring the capacitance ESR) is shown by the next equation.
The ripple due to the capacitance ESR alone is shown by the next equation.
The output ripple voltage due to output capacitance has a 90° phase lag with respect to the ripple voltage generated by the virtual ESR. The actual ripple voltage seen at the FB pin (VFB_RIPPLE) can be approximated by the next equation.
The DC voltage at the FB pin is shown by the next equation.
The resistor divider value should be selected using the next equation.
To assure stability:
Rr, Cr and Cc network creates a ramp voltage across Cr which is analogous to the ramp voltage generated across the ESR of a standard capacitor. This ramp is then capacitively coupled into the FB pin via capacitor Cc.