## Sheet1
Build Attributes in ".ARM.attributes"
Format Version: 'A'
<0> Vendor Name: "TI" (Texas Instruments, Inc.)
Tag_File:
|  |  | Attributes: | RTSV7M4_T_LE_V4SPD16_EABI.LIB | DRIVERLIB.LIB
|  |  | Tag_Producer_Name | Assembler | Assembler | [THIRDPARTYLIBRARY].a
|  |  | Tag_Producer_Vmajor | 6 (Producer Major Version + 1) | 6 (Producer Major Version + 1)
|  |  | Tag_Producer_VMinor | 2 (Producer Minor Version + 1) | 2 (Producer Minor Version + 1)
|  |  | Tag_Producer_VPatch | 8 (Producer Patch Version + 1) | 6 (Producer Patch Version + 1)
|  |  | Tag_ABI | 3 (ARM EABI) | 3 (ARM EABI)
|  |  | Tag_ISA | 13 (ARM v7E-M) | 13 (ARM v7E-M)
|  |  | Tag_VFP_arch | 6 (Some FPv4-SP-D16 instructions used) | 6 (Some FPv4-SP-D16 instructions used)
|  |  | Tag_CPU_arch_profile | 77 (Microcontroller profile) | 77 (Microcontroller profile)
|  |  | Tag_Bitfield_layout | 2 (Compatible with any Bitfield Layout) | 2 (Compatible with any Bitfield Layout)
|  |  | Tag_FP_interface | 1 | 1
|  |  | Tag_THUMB_Mode | 1 (# input files built in this mode) | 1 (# input files built in this mode)
|  |  | Tag_DATA_syms_exist | 1 (Data mapping symbols are present) | 1 (Data mapping symbols are present)
| <1> Vendor Name: "aeabi" (ABI for the ARM Architecture) |  |  |  |  | <0> Vendor Name: "aeabi" (ABI for the ARM Architecture)
Tag_File:
Attributes:
|  |  | Tag_CPU_name |  |  | Cortex-M4
|  |  | Tag_CPU_arch | 13 (ARM v7E-M) | 13 (ARM v7E-M) | 13 (ARM v7E-M)
|  |  | Tag_CPU_arch_profile | 77 (Microcontroller profile) | 77 (Microcontroller profile) | 77 (Microcontroller profile)
|  |  | Tag_THUMB_ISA_use | 2 (Some Thumb2 instructions used) | 2 (Some Thumb2 instructions used) | 2 (Some Thumb2 instructions used)
|  |  | Tag_VFP_arch | 6 (Some FPv4-SP-D16 instructions used) | 6 (Some FPv4-SP-D16 instructions used)
|  |  | Tag_PCS_config | 1 (Bare platform config) | 1 (Bare platform config)
|  |  | Tag_ABI_PCS_wchar_t | 2 (Size of wchar_t is 2) | 2 (Size of wchar_t is 2) | 4 (Size of wchar_t is 4)
|  |  | Tag_ABI_FP_number_model | 1 (Only IEEE 754 format FP numbers used) | 1 (Only IEEE 754 format FP numbers used) | 3 (Uses all IEEE 754-defined encodings)
|  |  | Tag_ABI_align_needed | 1 (8-byte alignment of 8-byte data required) | 1 (8-byte alignment of 8-byte data required) | 1 (8-byte alignment of 8-byte data required)
|  |  | Tag_ABI_align_preserved | 1 (All required 8-byte alignments are preserved, except for SP in leaf function) | 1 (All required 8-byte alignments are preserved, except for SP in leaf function) | 1 (All required 8-byte alignments are preserved, except for SP in leaf function)
|  |  | Tag_ABI_HardFP_use | 3 (SP and DP operations use VFP instructions) | 3 (SP and DP operations use VFP instructions)
|  |  | Tag_ABI_VFP_args | 1 (FP arguments are passed using the VFP register argument variant of the AAPCS) | 1 (FP arguments are passed using the VFP register argument variant of the AAPCS)
|  |  | Tag_ABI_optimization_goals | 4 (Optimized aggressively for small size, speed and debug illusion sacrificed) | 4 (Optimized aggressively for small size, speed and debug illusion sacrificed) | 2 (Optimized aggressively for speed, small size and debug illusion sacrificed)
|  |  | Tag_CPU_unaligned_access | 1 (Unaligned data accesses were permitted) | 1 (Unaligned data accesses were permitted) | 1 (Unaligned data accesses were permitted)
|  |  | Tag_ABI_FP_denormal |  |  | 1 (Denormal handling required)
|  |  | Tag_ABI_FP_exceptions |  |  | 1 (Inexact exception required)
|  |  | Tag_ABI_enum_size |  |  | 1 (Enum values occupy the smallest container big enough to hold all values)