## BillOfMaterials
BILL OF MATERIALS for DRV8312EVM
6517813 RevC
DESIGN LEAD: |  | RYAN KEHR |  |  | Page 1 of 5 | 2011-03-23
TI-SEMICONDUCTORS
ITEM | MANU PART NUM | QTY | REF DESIGNATORS | VENDOR PARTNUM | DESCRIPTION | VENDOR | MANU
1 | DRV8312DDW | 1 | U1 | DRV8312DDW | MOTOR DRIVE POWER AMP HTSSOP44-DDW ROHS | TEXAS INSTRUMENTS | TEXAS INSTRUMENTS
2 | TXB0106PWR | 1 | U2 | 296-23759-1 | 6-BIT BIDIR LEVEL TRANSLATOR TSSOP16-PW ROHS | DIGI-KEY | TEXAS INSTRUMENTS
3 | DCH010505SN7 | 1 | U3 | 296-20638 | 1W 3KV ISOLATED UNREGULATED DC-DC CONVERTER SIP7-EDJ4 ROHS | DIGI-KEY | TEXAS INSTRUMENTS
4 | ISO1050DUBR | 1 | U4 | 595-ISO1050DUBR | ISOLATED CAN TRANSCEIVER SOP8-DUB ROHS | MOUSER | TEXAS INSTRUMENTS
5 | ISO7241ADW | 1 | U5 | 595-ISO7241ADW | HIGH SPEED QUAD ISOLATORS SOP16-DW ROHS | MOUSER | TEXAS INSTRUMENTS
6 | SN74LVC2G17DBVR | 1 | BUF1 | 296-13012-1-ND | DUAL SCHMITT-TRIGGER BUFFER SOT23-DBV6 ROHS | MOUSER | TEXAS INSTRUMENTS
7 | OPA365AIDBVR | 4 | OA1,OA2,OA3,OA4 | 296-20645-1 | OPAMP LOW DISTORTION 50MHz HI CMRR RRI/O SOT23-DBV ROHS | DIGI-KEY | TEXAS INSTRUMENTS
8 | TPS54160DGQ | 1 | VR1 | 296-23864-5 | 1.5A 60V SETP DOWN SWIFT DC/DC CONV ECO MODE MSOP10-DGQ ROHS | DIGI-KEY | TEXAS INSTRUMENTS
9 | UA78M05CDCYR | 1 | VR2 | 296-12290-1 | VOLT REG 5.0V 500mA SOT223-DCY ROHS | DIGI-KEY | TEXAS INSTRUMENTS
10 | TL1963A-33DCYR | 1 | VR3 | 296-24897-1-ND | LOW NOISE FAST TRANSIENT RESPONSE LDO 3.3V 1.5A SOT223-DCY ROHS | DIGI-KEY | TEXAS INSTRUMENTS
11 | REF3025AIDBZT | 1 | VR4 | REF3025AIDBZTCT | CMOS VOLTAGE REFERENCE 50PPM/C 2.5V/25mA SOT23-DBZ3 ROHS | DIGI-KEY | TEXAS INSTRUMENTS
12 | TPS73633MDBVREP | 1 | VR5 | 296-21283-1 | VOLT REG 3.3V 400MA LDO CAP FREE NMOS SOT23-DBV5 ROHS | DIGI-KEY | TEXAS INSTRUMENTS
SEMICONDUCTORS
ITEM | MANU PART NUM | QTY | REF DESIGNATORS | VENDOR PARTNUM | DESCRIPTION | VENDOR | MANU
13 | ZXM62P03E6TA | 2 | Q1,Q2 | ZXM62P03E6CT | MOSFET, P-Chan 30V 2.6A, SOT23-DBV6 ROHS | DIGI-KEY | ZETEX
14 | VS-30BQ100TRPBF | 1 | CR1 | VS-30BQ100PBFCT | SCHOTTKY RECTIFIER 790mV@3A SMC ROHS | DIGI-KEY | VISHAY
15 | SML-LXT0805GW-TR | 6 | LED1, LED2, LED3, LED10, LED11, STATUS | 67-1553-1 | LED, GREEN 2.0V SMD0805 ROHS | DIGI-KEY | LUMEX OPTO
16 | SML-LXT0805YW-TR | 1 | LED5 | 67-1554-1 | LED, YELLOW 2.0V SMD0805 ROHS | DIGI-KEY | LUMEX OPTO
17 | SML-LXT0805SRW-TR | 1 | LED6 | 67-1555-1 | LED, RED 2.0V SMD0805 ROHS | DIGI-KEY | LUMEX OPTO
BILL OF MATERIALS for DRV8312EVM
6517813 RevC
DESIGN LEAD: |  | RYAN KEHR |  |  | Page 2 of 5 | 2011-03-23
CAPACITORS
ITEM | MANU PART NUM | QTY | REF DESIGNATORS | VENDOR PARTNUM | DESCRIPTION | VENDOR | MANU
18 | 06035A120JAT2A | 1 | C9 | 478-1164-1 | CAP SMD0603 CERM 12PFD 50V 5% C0G ROHS | DIGI-KEY | AVX
19 | 06035A181JAT2A | 1 | C8 | 478-1178-1 | CAP SMD0603 CERM 180PFD 50V 5% C0G ROHS | DIGI-KEY | AVX
20 | C1608C0G1H102J | 10 | C47, C48, C49, C51, C52, C54, C57, C58, C59, C60 | 445-1293-1 | CAP SMD0603 CERM 1000PFD 50V 5% COG ROHS | DIGI-KEY | TDK CORP.
21 | GRM21BR72A103KA01L | 1 | C3 | 490-1652-1 | CAP SMD0805 CERM 0.01UFD 100V 10% X7R ROHS | DIGI-KEY | MURATA
22 | C1608X7R2A153K | 2 | C5,C6 | 445-4426-1-ND | CAP SMD0603 CERM 0.015UFD 100V 10% X7R ROHS | DIGI-KEY | TDK
23 | C1608X7R1H473K | 3 | C50,C55,C56 | 445-1313-1-ND | CAP SMD0603 CERM 0.047UFD 50V 10% X7R ROHS | DIGI-KEY | TDK
24 | C0603C104K8RACTU | 17 | C14, C16, C23, C24, C29, C33, C39, C41, C44, C70, C71, C73, C102, C104, C106, C107, C108 | 399-1095-1 | CAP SMD0603 CERM 0.1UFD 10V 5% X7R ROHS | DIGI-KEY | KEMET
25 | 06033D104KAT2A | 2 | C7,C12 | 478-1244-1 | CAP SMD0603 CERM 0.1UFD 25V 10% X5R ROHS | DIGI-KEY | AVX
26 | C2012X7R2A104K | 7 | C2, C36, C37, C42, C43, C45, C46 | 445-1418-1 | CAP SMD0805 CERM 0.1UFD 100V 10% X7R ROHS | DIGI-KEY | TDK
27 | 0603YD474KAT2A | 1 | C38 | 478-1248-1 | CAP SMD0603 CERM 0.47UFD 16V 10% X5R ROHS | DIGI-KEY | AVX
28 | HMK325B7474KN-T | 3 | C17,C18,C40 | 587-1364-1 | CAP SMD1210 CERM 0.47UFD 100V 10% X7R ROHS | DIGI-KEY | TAIYO YUDEN
29 | C1608X7R1C105K | 7 | C30, C32, C34, C35, C72, C100, C105 | 445-1604-1 | CAP SMD0603 CERM 1.0UFD 16V 10% X7R ROHS | DIGI-KEY | TDK
30 | GRM188R61A225KE34D | 2 | C101,C103 | 490-1545-1 | CAP SMD0603 CERM 2.2UFD 10V 10% X5R ROHS | DIGI-KEY | MURATA
31 | ECA-2AM220 | 1 | C4 | P5310-ND | CAP ALUM ELEC M RADIAL 22UFD 100V 20% ROHS | DIGI-KEY | PANASONIC
32 | ECA-1CM470 | 1 | C31 | P5137 | CAP ALUM ELEC M RADIAL 47UFD 16V 20% ROHS | DIGI-KEY | PANASONIC
33 | EEU-FC1C470 | 2 | C13,C15 | P11196 | CAP 47UFD 16V RAD ALUM ELEC FC ROHS | DIGI-KEY | PANASONIC
34 | ECA-1EM101 | 1 | C10 | P5152 | CAP ALUM ELEC M RADIAL 100UFD 25V 20% ROHS | DIGI-KEY | PANASONIC
35 | EEU-FC1J471L | 2 | C1,C11 | P10351-ND | CAP ALUM ELEC FC RADIAL 470UFD 63V 20% ROHS | DIGI-KEY | PANASONIC
RESISTORS
ITEM | MANU PART NUM | QTY | REF DESIGNATORS | VENDOR PARTNUM | DESCRIPTION | VENDOR | MANU
36 | ERJ-3GEY0R00V | 4 | R20,R21,R22,R23 | P0.0GCT | RESISTOR SMD0603 0.0 OHM 5% THICK FILM 1/10W ROHS | DIGI-KEY | PANASONIC
37 | MCS1632R005FER | 1 | R51 | MCS1632R005FERCT | RESISTOR SMD1206 5mOHMS 1% 1W ROHS | DIGI-KEY | OHMITE
38 | WSLP1206R0100FEA | 3 | R50,R52,R53 | WSLP-.01CT | RESISTOR SMD1206 0.01 OHMS 1% 1W ROHS | DIGI-KEY | VISHAY
39 | ERJ-3GEYJ1R0V | 1 | R100 | P1.0GCT | RESISTOR SMD0603 1.0 OHMS 1% THICK FILM 1/10W ROHS | DIGI-KEY | PANASONIC
40 | ESR10EZPJ1R0 | 1 | R36 | RHM1KCT | RESISTOR SMD0805 1.0 OHM 1/4W 1% ROHS | DIGI-KEY | ROHM
41 | ERJ-6GEYJ330V | 4 | R18,R19,R63,R64 | P33ACT | RESISTOR SMD0805 33 OHMS 5% 1/8W ROHS | DIGI-KEY | PANASONIC
42 | ERJ-8RQJ3R3V | 1 | R1 | P3.3PCT | RESISTOR SMD1206 3.3 OHMS 5% 1/4W ROHS | DIGI-KEY | PANASONIC
43 | RMCF0603FT120R | 1 | R101 | RMCF0603FT120RCT | RESISTOR SMD0603 120 OHMS 5% 1/10W ROHS | DIGI-KEY | STACKPOLE ELECTRONICS
44 | ERJ-3GEYJ331V | 2 | R72,R73 | P330GCT | RESISTOR SMD0603 330 OHMS 5% 1/10W ROHS | DIGI-KEY | PANASONIC
45 | ERJ-3EKF3920V | 2 | R46,R47 | P392HCT | RESISTOR SMD0603 392 OHM 1% THICK FILM 1/10W ROHS | DIGI-KEY | PANASONIC
BILL OF MATERIALS for DRV8312EVM
6517813 RevC
DESIGN LEAD: |  | RYAN KEHR |  |  | Page 3 of 5 | 2011-03-23
RESISTORS
ITEM | MANU PART NUM | QTY | REF DESIGNATORS | VENDOR PARTNUM | DESCRIPTION | VENDOR | MANU
46 | ERJ-3GEYJ471V | 4 | R14,R15,R17,R65 | P470GCT | RESISTOR SMD0603 470 OHMS 5% 1/10W ROHS | DIGI-KEY | PANASONIC
47 | CRCW0603681RFKEA | 1 | R11 | 541-681HCT | RESISTOR SMD0603 681 OHMS 1% 1/10W ROHS | DIGI-KEY | VISHAY
48 | RC0603FR-071KL | 14 | R28, R29, R30, R31, R32, R33, R34, R35, R56, R57, R58, R59, R60, R61 | 311-1.00KHRCT | RESISTOR SMD0603 THICK FILM 1.00K OHM 1% 1/10W ROHS | DIGI-KEY | YAGEO
49 | RMCF0603FT2K49 | 1 | R4 | RMCF0603FT2K49CT | RESISTOR SMD0603 2.49K OHMS 1% 1/10W ROHS | DIGI-KEY | STACKPOLE ELECTRONICS
50 | ERJ-3EKF4991V | 8 | R2, R3, R13, R39, R43, R45, R70, R71 | P4.99KHCT | RESISTOR SMD0603 4.99K OHM 1% THICK FILM 1/10W ROHS | DIGI-KEY | PANASONIC
51 | 3303W-3-103E | 1 | R66 | 3303W-103ECT | POT SMD CERMET 10K OHMS 25% SINGLE TURN TOP ADJ ROHS | DIGI-KEY | BOURNS
52 | ERJ-3EKF1002V | 2 | R9,R10 | P10.0KHCT | RESISTOR SMD0603 10.0K 1% THICK FILM 1/10W ROHS | DIGI-KEY | PANASONIC
53 | ERJ-3EKF1912V | 3 | R25,R26,R27 | P19.1KHCT-ND | RESISTOR SMD0603 19.1K OHMS 1% THICK FILM 1/10W ROHS | DIGI-KEY | PANASONIC
54 | ERJ-3EKF2872V | 3 | R49,R54,R55 | P28.7KHCT-ND | RESISTOR SMD0603 28.7K OHMS 1% THICK FILM 1/10W ROHS | DIGI-KEY | PANASONIC
55 | RC0603FR-0730KL | 1 | R37 | 311-30.0KHRCT | RESISTOR SMD0603 THICK FILM 30.0K 1% 1/10W ROHS | DIGI-KEY | YAGEO
56 | RMCF0603FT33K2 | 1 | R6 | RMCF0603FT33K2CT | RESISTOR SMD0603 33.2K OHMS 1% 1/10W ROHS | DIGI-KEY | STACKPOLE ELECTRONICS
57 | RMCF0603FT38K3 | 1 | R24 | RMCF0603FT38K3CT | RESISTOR SMD0603 38.3K OHMS 1% 1/10W ROHS | DIGI-KEY | STACKPOLE ELECTRONICS
58 | ERJ-3EKF4992V | 4 | R16,R40,R41,R62 | P49.9KHCT | RESISTOR SMD0603 49.9K OHMS 1% THICK FILM 1/10W ROHS | DIGI-KEY | PANASONIC
59 | ERJ-3EKF5762V | 1 | R48 | P57.6KHCT-ND | RESISTOR SMD0603 57.6K OHMS 1% THICK FILM 1/10W ROHS | DIGI-KEY | PANASONIC
60 | ERJ-3EKF9532V | 4 | R12,R38,R42,R44 | P95.3KHCT | RESISTOR SMD0603 95.3K 1% THICK FILM 1/10W ROHS | DIGI-KEY | PANASONIC
61 | MCR03EZPFX2053 | 1 | R7 | RHM205KHCT | RESISTOR SMD0603 205K OHMs 1% 1/10W ROHS | DIGI-KEY | ROHM
62 | CRCW0603348KFKEA | 1 | R5 | 541-348KHCT | RESISTOR SMD0603 348K OHMS 1% 1/10W ROHS | DIGI-KEY | VISHAY
63 | CRCW0603442KFKEA | 1 | R8 | 541-442KHCT | RESISTOR SMD0603 442K OHMS 1% 1/10W ROHS | DIGI-KEY | VISHAY
BILL OF MATERIALS for DRV8312EVM
6517813 RevC
DESIGN LEAD: |  | RYAN KEHR |  |  | Page 4 of 5 | 2011-03-23
INDUCTORS AND FERRITES
ITEM | MANU PART NUM | QTY | REF DESIGNATORS | VENDOR PARTNUM | DESCRIPTION | VENDOR | MANU
64 | ELL-CTV390M | 1 | L1 | PCD2159CT | POWER CHOKE SMD 39uH 2.1A 61mOHMS 20% ROHS | DIGI-KEY | PANASONIC
65 | MPZ2012S300A | 3 | L2,L3,L4 | 445-1566-1 | FERRITE BEAD, 30 Ohms 6A 100MHz SM0805 ROHS | DIGI-KEY | TDK
HEADERS, CONNECTORS AND TERMINAL BLOCKS
ITEM | MANU PART NUM | QTY | REF DESIGNATORS | VENDOR PARTNUM | DESCRIPTION | VENDOR | MANU
66 | PBC02SAAN | 8 | J2, J3, J12, JP2, JP3, JP4, JP5, AUX-12V | S1011E-02 | HEADER THRU MALE 2 PIN 100LS GOLD ROHS | DIGI-KEY | SULLINS
67 | PBC03SAAN | 3 | J7,M1,JP1 | S1011E-03-ND | HEADER THRU MALE 3 PIN 100LS GOLD ROHS | DIGI-KEY | SULLINS
68 | PBC04SAAN | 1 | J6 | S1011E-04 | HEADER THRU MALE 4 PIN 100LS GOLD ROHS | DIGI-KEY | SULLINS
69 | PBC05SAAN | 3 | J4,J8,J10 | S1011E-05 | HEADER THRU MALE 1X5 100LS GOLD ROHS | DIGI-KEY | SULLINS
70 | PBC07DAAN | 1 | JTAG | S2011E-07 | HEADER THRU MALE 2X7 PIN 100LS GOLD ROHS | DIGI-KEY | SULLINS
71 | PBC20DAAN | 1 | J5 | S2011E-20 | HEADER THRU MALE 2X20 100LS GOLD ROHS | DIGI-KEY | SULLINS
72 | 87630-1001 | 1 | J1 | 538-87630-1001 | CONNECTOR THRU DIM100 FEMALE 1A ROHS | MOUSER | MOLEX
73 | RAPC722X | 1 | J9 | SC1313 | JACK MINI-PWR THRU-RA 2,1ID/5.5OD 5A ROHS | DIGI-KEY | SWITCHCRAFT
74 | ED500/4DS | 1 | MOTOR | ED2221 | TERMINAL BLOCK 4PIN 15A/250V BLUE 5mm PITCH 14-22AWG ROHS | DIGI-KEY | ON SHORE TECHNOLOGY
75 | ED500/2DS | 1 | PVDDIN | ED1623 | TERMINAL BLOCK 2PIN 15A/250V BLUE 5mm PITCH 14-22AWG ROHS | DIGI-KEY | ON SHORE TECHNOLOGY
TESTPOINTS AND SWITCHES
ITEM | MANU PART NUM | QTY | REF DESIGNATORS | VENDOR PARTNUM | DESCRIPTION | VENDOR | MANU
76 | 5001 | 4 | GNDx4 | 5001K | PC TESTPOINT, BLACK, ROHS | DIGI-KEY | KEYSTONE ELECTRONICS
77 | 5003 | 12 | /OTW, PWMA, PWMB, PWMC, IA-FB, IB-FB, IC-FB, OUT_A, OUT_B, OUT_C, /FAULT, I-TOTAL | 5003K | PC TESTPOINT, ORANGE, ROHS | DIGI-KEY | KEYSTONE ELECTRONICS
78 | TL1015AF160QG | 2 | STOP,START | EG4344CT | SWITCH, MOM, 160G SMT 4X3MM ROHS | DIGI-KEY | E-SWITCH
79 | ATE1E-2M3-10-Z | 3 | RSTA,RSTB,RSTC | 563-1159 | SWITCH,SPST VERT-PCB ON-OFF-ON MINIATURE TOGGLE ROHS | DIGI-KEY | COPAL ELECTRONICS
SHUNTS
ITEM | MANU PART NUM | QTY | REF DESIGNATORS | VENDOR PARTNUM | DESCRIPTION | VENDOR | MANU
80 | SPC02SYAN | 3 | JP1(VR1), JP2, M1(L) | S9001 | SHUNT, BLACK AU FLASH 0.100LS | DIGI-KEY | SULLINS
BILL OF MATERIALS for DRV8312EVM
6517813 RevC
DESIGN LEAD: |  | RYAN KEHR |  |  | Page 5 of 5 | 2011-03-23
STANDOFFS AND HARDWARE
ITEM | MANU PART NUM | QTY | REF DESIGNATORS | VENDOR PARTNUM | DESCRIPTION | VENDOR | MANU
81 | 2030 | 8 | NA | 2030K | STANDOF ,4-40 0.875IN 3/16IN DIA ALUM RND F-F | DIGI-KEY | KEYSTONE ELECTRONICS
82 | PMS 440 0025 PH | 8 | NA | H342 | 4-40 SCREW, STEEL 0.250 IN | DIGI-KEY | BUILDING FASTENERS
| Component Count: | 227
COMPONENTS NOT ASSEMBLED
C19, C20, C21, C22, C25, C26, C27, C28